## LOADSHEET
location | controlProgram | name | type | path | deviceId | objectType | objectId | objectName | units | required | manuallyMapped | building | generalType | typeName | assetName | fullAssetPath | standardFieldName
/WebCTRL - FRIGG/Site 3 - Frigg/Quad Campus/B142 - 464 Ellis(1)/Second Floor | AC 1-5 IDF 2P9 / 464 Ellis Q1 | Cool Output 1 | BBV | #gquad_1_ac_1-5_idf_room/cl1 | DEV:2910207 | BV | 156 | cl1_5 | no-units | YES |  | US-MTV-QD1 | AHU |  | AC 1-5 | US-MTV-QD1:AHU:AC 1-5 | compressor_run_command
/WebCTRL - FRIGG/Site 3 - Frigg/Quad Campus/B142 - 464 Ellis(1)/Second Floor | AC 1-5 IDF 2P9 / 464 Ellis Q1 | MA Temp | BAV | #gquad_1_ac_1-5_idf_room/mat | DEV:2910207 | AV | 135 | mat_5 | degrees-fahrenheit | YES |  | US-MTV-QD1 | AHU |  | AC 1-5 | US-MTV-QD1:AHU:AC 1-5 | mixed_air_temperature_sensor
/WebCTRL - FRIGG/Site 3 - Frigg/Quad Campus/B142 - 464 Ellis(1)/Second Floor | AC 1-5 IDF 2P9 / 464 Ellis Q1 | OA Damper Position | BAV | #gquad_1_ac_1-5_idf_room/oad | DEV:2910207 | AV | 136 | oad_5 | percent | YES |  | US-MTV-QD1 | AHU |  | AC 1-5 | US-MTV-QD1:AHU:AC 1-5 | outside_air_damper_percentage_command
/WebCTRL - FRIGG/Site 3 - Frigg/Quad Campus/B142 - 464 Ellis(1)/Second Floor | AC 1-5 IDF 2P9 / 464 Ellis Q1 | OA Temp (Trane) | BAV | #gquad_1_ac_1-5_idf_room/oat_trane | DEV:2910207 | AV | 138 | oat_trane_5 | degrees-fahrenheit | YES |  | US-MTV-QD1 | AHU |  | AC 1-5 | US-MTV-QD1:AHU:AC 1-5 | outside_air_temperature_sensor
/WebCTRL - FRIGG/Site 3 - Frigg/Quad Campus/B142 - 464 Ellis(1)/Second Floor | AC 1-5 IDF 2P9 / 464 Ellis Q1 | DA Temp | BAV | #gquad_1_ac_1-5_idf_room/dat | DEV:2910207 | AV | 129 | dat_5 | degrees-fahrenheit | YES |  | US-MTV-QD1 | AHU |  | AC 1-5 | US-MTV-QD1:AHU:AC 1-5 | discharge_air_temperature_sensor
/WebCTRL - FRIGG/Site 3 - Frigg/Quad Campus/B142 - 464 Ellis(1)/Second Floor | AC 1-5 IDF 2P9 / 464 Ellis Q1 | SA Temp | BAV | #gquad_1_ac_1-5_idf_room/sat | DEV:2910207 | AV | 144 | sat_5 | degrees-fahrenheit | NO |  | US-MTV-QD1 | AHU |  | AC 1-5 | US-MTV-QD1:AHU:AC 1-5 | supply_air_temperature_sensor
/WebCTRL - FRIGG/Site 3 - Frigg/Quad Campus/B142 - 464 Ellis(1)/Second Floor | AC 1-5 IDF 2P9 / 464 Ellis Q1 | Zone EI Time Satisfied | BAV | #gquad_1_ac_1-5_idf_room/zn_ei_time_sat | DEV:2910207 | AV | 149 | zn_ei_time_sat_5 | degrees-fahrenheit | NO |  | US-MTV-QD1 | AHU |  | AC 1-5 | US-MTV-QD1:AHU:AC 1-5 | supply_air_temperature_sensor
/WebCTRL - FRIGG/Site 3 - Frigg/Quad Campus/B142 - 464 Ellis(1)/Second Floor | AC 1-5 IDF 2P9 / 464 Ellis Q1 | SF Status | BBV | #gquad_1_ac_1-5_idf_room/sfst | DEV:2910207 | BV | 175 | sfst_5 | no-units | YES |  | US-MTV-QD1 | AHU |  | AC 1-5 | US-MTV-QD1:AHU:AC 1-5 | discharge_fan_run_status
/WebCTRL - FRIGG/Site 3 - Frigg/Quad Campus/B142 - 464 Ellis(1)/Second Floor | AC 1-5 IDF 2P9 / 464 Ellis Q1 | Cooling Setpoint Out | BAV | #gquad_1_ac_1-5_idf_room/net_cool_setpt | DEV:2910207 | AV | 82 | net_cool_setpt_5 | degrees-fahrenheit | YES |  | US-MTV-QD1 | AHU |  | AC 1-5 | US-MTV-QD1:AHU:AC 1-5 | zone_air_cooling_temperature_setpoint
/WebCTRL - FRIGG/Site 3 - Frigg/Quad Campus/B142 - 464 Ellis(1)/Second Floor | AC 1-5 IDF 2P9 / 464 Ellis Q1 | Heating Setpoint Out | BAV | #gquad_1_ac_1-5_idf_room/net_heat_setpt | DEV:2910207 | AV | 81 | net_heat_setpt_5 | degrees-fahrenheit | YES |  | US-MTV-QD1 | AHU |  | AC 1-5 | US-MTV-QD1:AHU:AC 1-5 | zone_air_heating_temperature_setpoint
/WebCTRL - FRIGG/Site 3 - Frigg/Quad Campus/B142 - 464 Ellis(1)/Second Floor | AC 1-5 IDF 2P9 / 464 Ellis Q1 | Heat Setpoint LAN | BAV | #gquad_1_ac_1-5_idf_room/heat_sp_lan | DEV:2910207 | AV | 134 | heat_sp_lan_5 | degrees-fahrenheit | NO |  | US-MTV-QD1 | AHU |  | AC 1-5 | US-MTV-QD1:AHU:AC 1-5 | zone_air_heating_temperature_setpoint
/WebCTRL - FRIGG/Site 3 - Frigg/Quad Campus/B142 - 464 Ellis(1)/Second Floor | AC 1-5 IDF 2P9 / 464 Ellis Q1 | Zone Temp LAN | BAV | #gquad_1_ac_1-5_idf_room/zone_temp_lan | DEV:2910207 | AV | 165 | zone_temp_lan_5 | degrees-fahrenheit | YES |  | US-MTV-QD1 | AHU |  | AC 1-5 | US-MTV-QD1:AHU:AC 1-5 | zone_air_temperature_sensor
/WebCTRL - FRIGG/Site 3 - Frigg/Quad Campus/B142 - 464 Ellis(1)/Second Floor | AC 1-6 IDF 2P9 / 464 Ellis Q1 | Cool Output 1 | BBV | #gquad_1_ac_1-6_idf_room/cl1 | DEV:2910207 | BV | 2 | cl1_6 | no-units | YES |  | US-MTV-QD1 | AHU |  | AC 1-6 | US-MTV-QD1:AHU:AC 1-6 | compressor_run_command
/WebCTRL - FRIGG/Site 3 - Frigg/Quad Campus/B142 - 464 Ellis(1)/Second Floor | AC 1-6 IDF 2P9 / 464 Ellis Q1 | MA Temp | BAV | #gquad_1_ac_1-6_idf_room/mat | DEV:2910207 | AV | 122 | mat_6 | degrees-fahrenheit | YES |  | US-MTV-QD1 | AHU |  | AC 1-6 | US-MTV-QD1:AHU:AC 1-6 | mixed_air_temperature_sensor
/WebCTRL - FRIGG/Site 3 - Frigg/Quad Campus/B142 - 464 Ellis(1)/Second Floor | AC 1-6 IDF 2P9 / 464 Ellis Q1 | OA Damper Position | BAV | #gquad_1_ac_1-6_idf_room/oad | DEV:2910207 | AV | 123 | oad_6 | percent | YES |  | US-MTV-QD1 | AHU |  | AC 1-6 | US-MTV-QD1:AHU:AC 1-6 | outside_air_damper_percentage_command
/WebCTRL - FRIGG/Site 3 - Frigg/Quad Campus/B142 - 464 Ellis(1)/Second Floor | AC 1-6 IDF 2P9 / 464 Ellis Q1 | OA Temp (Trane) | BAV | #gquad_1_ac_1-6_idf_room/oat_trane | DEV:2910207 | AV | 125 | oat_trane_6 | degrees-fahrenheit | YES |  | US-MTV-QD1 | AHU |  | AC 1-6 | US-MTV-QD1:AHU:AC 1-6 | outside_air_temperature_sensor
/WebCTRL - FRIGG/Site 3 - Frigg/Quad Campus/B142 - 464 Ellis(1)/Second Floor | AC 1-6 IDF 2P9 / 464 Ellis Q1 | DA Temp | BAV | #gquad_1_ac_1-6_idf_room/dat | DEV:2910207 | AV | 44 | dat_6 | degrees-fahrenheit | YES |  | US-MTV-QD1 | AHU |  | AC 1-6 | US-MTV-QD1:AHU:AC 1-6 | discharge_air_temperature_sensor
/WebCTRL - FRIGG/Site 3 - Frigg/Quad Campus/B142 - 464 Ellis(1)/Second Floor | AC 1-6 IDF 2P9 / 464 Ellis Q1 | SA Temp | BAV | #gquad_1_ac_1-6_idf_room/sat | DEV:2910207 | AV | 155 | sat_6 | degrees-fahrenheit | NO |  | US-MTV-QD1 | AHU |  | AC 1-6 | US-MTV-QD1:AHU:AC 1-6 | discharge_air_temperature_sensor
/WebCTRL - FRIGG/Site 3 - Frigg/Quad Campus/B142 - 464 Ellis(1)/Second Floor | AC 1-6 IDF 2P9 / 464 Ellis Q1 | Zone EI Time Satisfied | BAV | #gquad_1_ac_1-6_idf_room/zn_ei_time_sat | DEV:2910207 | AV | 160 | zn_ei_time_sat_6 | degrees-fahrenheit | NO |  | US-MTV-QD1 | AHU |  | AC 1-6 | US-MTV-QD1:AHU:AC 1-6 | supply_air_temperature_sensor
/WebCTRL - FRIGG/Site 3 - Frigg/Quad Campus/B142 - 464 Ellis(1)/Second Floor | AC 1-6 IDF 2P9 / 464 Ellis Q1 | SF Status | BBV | #gquad_1_ac_1-6_idf_room/sfst | DEV:2910207 | BV | 139 | sfst_6 | no-units | YES |  | US-MTV-QD1 | AHU |  | AC 1-6 | US-MTV-QD1:AHU:AC 1-6 | discharge_fan_run_status
/WebCTRL - FRIGG/Site 3 - Frigg/Quad Campus/B142 - 464 Ellis(1)/Second Floor | AC 1-6 IDF 2P9 / 464 Ellis Q1 | Cooling Setpoint Out | BAV | #gquad_1_ac_1-6_idf_room/net_cool_setpt | DEV:2910207 | AV | 82 | net_cool_setpt_6 | degrees-fahrenheit | YES |  | US-MTV-QD1 | AHU |  | AC 1-6 | US-MTV-QD1:AHU:AC 1-6 | zone_air_cooling_temperature_setpoint
/WebCTRL - FRIGG/Site 3 - Frigg/Quad Campus/B142 - 464 Ellis(1)/Second Floor | AC 1-6 IDF 2P9 / 464 Ellis Q1 | Heating Setpoint Out | BAV | #gquad_1_ac_1-6_idf_room/net_heat_setpt | DEV:2910207 | AV | 81 | net_heat_setpt_6 | degrees-fahrenheit | YES |  | US-MTV-QD1 | AHU |  | AC 1-6 | US-MTV-QD1:AHU:AC 1-6 | zone_air_heating_temperature_setpoint
/WebCTRL - FRIGG/Site 3 - Frigg/Quad Campus/B142 - 464 Ellis(1)/Second Floor | AC 1-6 IDF 2P9 / 464 Ellis Q1 | Heat Setpoint LAN | BAV | #gquad_1_ac_1-6_idf_room/heat_sp_lan | DEV:2910207 | AV | 121 | heat_sp_lan_6 | degrees-fahrenheit | NO |  | US-MTV-QD1 | AHU |  | AC 1-6 | US-MTV-QD1:AHU:AC 1-6 | zone_air_heating_temperature_setpoint
/WebCTRL - FRIGG/Site 3 - Frigg/Quad Campus/B142 - 464 Ellis(1)/Second Floor | AC 1-6 IDF 2P9 / 464 Ellis Q1 | Zone Temp LAN | BAV | #gquad_1_ac_1-6_idf_room/zone_temp_lan | DEV:2910207 | AV | 168 | zone_temp_lan_6 | degrees-fahrenheit | YES |  | US-MTV-QD1 | AHU |  | AC 1-6 | US-MTV-QD1:AHU:AC 1-6 | zone_air_temperature_sensor
/WebCTRL - FRIGG/Site 3 - Frigg/Quad Campus/B142 - 464 Ellis(1)/Roof | HW System / 464 Ellis Q1 | B1 Circ Pump Status | BBI | #gquad_1_hw_system/circp1_status | DEV:2910208 | BI | 6 | circp1_status_1 | no-units | YES |  | US-MTV-QD1 | BLR |  | BLR-1 | US-MTV-QD1:BLR:BLR-1 | circulation_pump_run_status
/WebCTRL - FRIGG/Site 3 - Frigg/Quad Campus/B142 - 464 Ellis(1)/Roof | HW System / 464 Ellis Q1 | B1 Stage 1 | BBO | #gquad_1_hw_system/blr1_htg_stg1 | DEV:2910208 | BO | 6 | blr1_htg_stg1_1 | no-units | YES |  | US-MTV-QD1 | BLR |  | BLR-1 | US-MTV-QD1:BLR:BLR-1 | heater_run_command_1
/WebCTRL - FRIGG/Site 3 - Frigg/Quad Campus/B142 - 464 Ellis(1)/Roof | HW System / 464 Ellis Q1 | B1 Stage 2 | BBO | #gquad_1_hw_system/blr1_htg_stg2 | DEV:2910208 | BO | 7 | blr1_htg_stg2_1 | no-units | YES |  | US-MTV-QD1 | BLR |  | BLR-1 | US-MTV-QD1:BLR:BLR-1 | heater_run_command_2
/WebCTRL - FRIGG/Site 3 - Frigg/Quad Campus/B142 - 464 Ellis(1)/Roof | HW System / 464 Ellis Q1 | Boiler 1 Status | BBI | #gquad_1_hw_system/blr1_status | DEV:2910208 | BI | 9 | blr1_status_1 | no-units | YES |  | US-MTV-QD1 | BLR |  | BLR-1 | US-MTV-QD1:BLR:BLR-1 | run_status
/WebCTRL - FRIGG/Site 3 - Frigg/Quad Campus/B142 - 464 Ellis(1)/Roof | HW System / 464 Ellis Q1 | B1 HWS Temp | BAI | #gquad_1_hw_system/b1_hws_temp | DEV:2910208 | AI | 2 | b1_hws_temp_1 | degrees-fahrenheit | YES |  | US-MTV-QD1 | BLR |  | BLR-1 | US-MTV-QD1:BLR:BLR-1 | supply_water_temperature_sensor
/WebCTRL - FRIGG/Site 3 - Frigg/Quad Campus/B142 - 464 Ellis(1)/Roof | EF-1 | Exh Fan S/S | BBO | #gquad_1_ef-1/efan | DEV:2910208 | BO | 1 | efan_3 | no-units | YES |  | US-MTV-QD1 | FAN |  | EF-1 | US-MTV-QD1:FAN:EF-1 | run_command
/WebCTRL - FRIGG/Site 3 - Frigg/Quad Campus/B142 - 464 Ellis(1)/Roof | EF-1 | Fan Status | BBI | #gquad_1_ef-1/ef_status | DEV:2910208 | BI | 1 | ef_status_3 | no-units | YES |  | US-MTV-QD1 | FAN |  | EF-1 | US-MTV-QD1:FAN:EF-1 | run_status
/WebCTRL - FRIGG/Site 3 - Frigg/Quad Campus/B142 - 464 Ellis(1)/First Floor | RH 1-1-20 | Discharge Air Temperature ai | BAI | #gquad_1_rh_1_1_20/discharge_air_temperature_ai | DEV:2910512 | AI | 2 | discharge_air_temperature_ai_1 | degrees-fahrenheit | YES |  | US-MTV-QD1 | VAV |  | VAV-1-1-20 | US-MTV-QD1:VAV:VAV-1-1-20 | discharge_air_temperature_sensor
/WebCTRL - FRIGG/Site 3 - Frigg/Quad Campus/B142 - 464 Ellis(1)/First Floor | RH 1-1-20 | Discharge Air Temp Setpoint bavo | BAV | #gquad_1_rh_1_1_20/discharge_air_temp_setpoint_bavo | DEV:2910512 | AV | 22 | discharge_air_temp_setpoint_bavo_1 | degrees-fahrenheit | YES |  | US-MTV-QD1 | VAV |  | VAV-1-1-20 | US-MTV-QD1:VAV:VAV-1-1-20 | discharge_air_temperature_setpoint
/WebCTRL - FRIGG/Site 3 - Frigg/Quad Campus/B142 - 464 Ellis(1)/First Floor | RH 1-1-20 | Hot Water Valve Command ao | BAO | #gquad_1_rh_1_1_20/hot_water_valve_command_ao | DEV:2910512 | AO | 1 | hot_water_valve_command_ao_1 | percent | YES |  | US-MTV-QD1 | VAV |  | VAV-1-1-20 | US-MTV-QD1:VAV:VAV-1-1-20 | heating_water_valve_percentage_command
/WebCTRL - FRIGG/Site 3 - Frigg/Quad Campus/B142 - 464 Ellis(1)/First Floor | RH 1-1-20 | VAV Damper Position bavo | BAV | #gquad_1_rh_1_1_20/vav_damper_position_bavo | DEV:2910512 | AV | 39 | vav_damper_position_bavo_1 | percent | YES |  | US-MTV-QD1 | VAV |  | VAV-1-1-20 | US-MTV-QD1:VAV:VAV-1-1-20 | supply_air_damper_percentage_command
/WebCTRL - FRIGG/Site 3 - Frigg/Quad Campus/B142 - 464 Ellis(1)/First Floor | RH 1-1-20 | VAV Flow bavo | BAV | #gquad_1_rh_1_1_20/flow | DEV:2910512 | AV | 40 | flow_1 | cubic-feet-per-minute | YES |  | US-MTV-QD1 | VAV |  | VAV-1-1-20 | US-MTV-QD1:VAV:VAV-1-1-20 | supply_air_flowrate_sensor
/WebCTRL - FRIGG/Site 3 - Frigg/Quad Campus/B142 - 464 Ellis(1)/First Floor | RH 1-1-20 | Airflow Setpoint bavo | BAV | #gquad_1_rh_1_1_20/flow_setpt | DEV:2910512 | AV | 14 | flow_setpt_1 | cubic-feet-per-minute | YES |  | US-MTV-QD1 | VAV |  | VAV-1-1-20 | US-MTV-QD1:VAV:VAV-1-1-20 | supply_air_flowrate_setpoint
/WebCTRL - FRIGG/Site 3 - Frigg/Quad Campus/B142 - 464 Ellis(1)/First Floor | RH 1-1-20 | Setpoint / Effective Cooling Setpoint | BAV | #gquad_1_rh_1_1_20/setpt/effective_cool_setpoint | DEV:2910512 | AV | 10 | effective_cool_setpoint_1 | degrees-fahrenheit | YES |  | US-MTV-QD1 | VAV |  | VAV-1-1-20 | US-MTV-QD1:VAV:VAV-1-1-20 | zone_air_cooling_temperature_setpoint
/WebCTRL - FRIGG/Site 3 - Frigg/Quad Campus/B142 - 464 Ellis(1)/First Floor | RH 1-1-20 | Setpoint / Effective Heating Setpoint | BAV | #gquad_1_rh_1_1_20/setpt/effective_heat_setpoint | DEV:2910512 | AV | 12 | effective_heat_setpoint_1 | degrees-fahrenheit | YES |  | US-MTV-QD1 | VAV |  | VAV-1-1-20 | US-MTV-QD1:VAV:VAV-1-1-20 | zone_air_heating_temperature_setpoint
/WebCTRL - FRIGG/Site 3 - Frigg/Quad Campus/B142 - 464 Ellis(1)/First Floor | RH 1-1-20 | Zone Temp asvi | ASVI | #gquad_1_rh_1_1_20/zone_temp_asvi | DEV:2910512 | AI | 4 | zone_temp_asvi_1 | degrees-fahrenheit | YES |  | US-MTV-QD1 | VAV |  | VAV-1-1-20 | US-MTV-QD1:VAV:VAV-1-1-20 | zone_air_temperature_sensor
/WebCTRL - FRIGG/Site 3 - Frigg/Quad Campus/B142 - 464 Ellis(1)/Second Floor | CO 2-3-38 | VAV Damper Position bavo | BAV | #gquad_1_co_2_3_38/vav_damper_position_bavo | DEV:2910629 | AV | 34 | vav_damper_position_bavo_1 | percent | YES |  | US-MTV-QD1 | VAV |  | VAV-2-3-38 | US-MTV-QD1:VAV:VAV-2-3-38 | supply_air_damper_percentage_command
/WebCTRL - FRIGG/Site 3 - Frigg/Quad Campus/B142 - 464 Ellis(1)/Second Floor | CO 2-3-38 | VAV Flow bavo | BAV | #gquad_1_co_2_3_38/flow | DEV:2910629 | AV | 35 | flow_1 | cubic-feet-per-minute | YES |  | US-MTV-QD1 | VAV |  | VAV-2-3-38 | US-MTV-QD1:VAV:VAV-2-3-38 | supply_air_flowrate_sensor
/WebCTRL - FRIGG/Site 3 - Frigg/Quad Campus/B142 - 464 Ellis(1)/Second Floor | CO 2-3-38 | Airflow Setpoint bavo | BAV | #gquad_1_co_2_3_38/flow_setpt | DEV:2910629 | AV | 14 | flow_setpt_1 | cubic-feet-per-minute | YES |  | US-MTV-QD1 | VAV |  | VAV-2-3-38 | US-MTV-QD1:VAV:VAV-2-3-38 | supply_air_flowrate_setpoint
/WebCTRL - FRIGG/Site 3 - Frigg/Quad Campus/B142 - 464 Ellis(1)/Second Floor | CO 2-3-38 | Setpoint / Effective Cooling Setpoint | BAV | #gquad_1_co_2_3_38/setpt/effective_cool_setpoint | DEV:2910629 | AV | 11 | effective_cool_setpoint_1 | degrees-fahrenheit | YES |  | US-MTV-QD1 | VAV |  | VAV-2-3-38 | US-MTV-QD1:VAV:VAV-2-3-38 | zone_air_cooling_temperature_setpoint
/WebCTRL - FRIGG/Site 3 - Frigg/Quad Campus/B142 - 464 Ellis(1)/Second Floor | CO 2-3-38 | Setpoint / Effective Heating Setpoint | BAV | #gquad_1_co_2_3_38/setpt/effective_heat_setpoint | DEV:2910629 | AV | 12 | effective_heat_setpoint_1 | degrees-fahrenheit | YES |  | US-MTV-QD1 | VAV |  | VAV-2-3-38 | US-MTV-QD1:VAV:VAV-2-3-38 | zone_air_heating_temperature_setpoint
/WebCTRL - FRIGG/Site 3 - Frigg/Quad Campus/B142 - 464 Ellis(1)/Second Floor | CO 2-3-38 | Zone Temp asvi | ASVI | #gquad_1_co_2_3_38/zone_temp_asvi | DEV:2910629 | AI | 2 | zone_temp_asvi_1 | degrees-fahrenheit | YES |  | US-MTV-QD1 | VAV |  | VAV-2-3-38 | US-MTV-QD1:VAV:VAV-2-3-38 | zone_air_temperature_sensor
/WebCTRL - FRIGG/Site 3 - Frigg/Quad Campus/B142 - 464 Ellis(1) | OA Conditions - Bldg Broadcast | OA Dew Point | BAV | #gquad_1_oa_bldg_broadcast/dewpoint_avo | DEV:2900018 | AV | 1304 | dewpoint_avo_8 | degrees-fahrenheit | YES |  | US-MTV-QD1 | WEATHER |  | WEATHER | US-MTV-QD1:WEATHER:WEATHER | outside_air_dewpoint_temperature_sensor
/WebCTRL - FRIGG/Site 3 - Frigg/Quad Campus/B142 - 464 Ellis(1)/Roof | OA Conditions B142 | OAH Sensor | BAI | #gquad_1_oa_conditions/oa_humidity | DEV:2910208 | AI | 3 | oa_humidity_2 | percent | YES |  | US-MTV-QD1 | WEATHER |  | WEATHER | US-MTV-QD1:WEATHER:WEATHER | outside_air_relative_humidity_sensor
/WebCTRL - FRIGG/Site 3 - Frigg/Quad Campus/B142 - 464 Ellis(1)/Roof | OA Conditions B142 | OA Humidity | BAV | #gquad_1_oa_conditions/humidity | DEV:2910208 | AV | 259 | humidity_2 | percent | NO |  | US-MTV-QD1 | WEATHER |  | WEATHER | US-MTV-QD1:WEATHER:WEATHER | outside_air_relative_humidity_sensor
/WebCTRL - FRIGG/Site 3 - Frigg/Quad Campus/B142 - 464 Ellis(1) | OA Conditions - Bldg Broadcast | OA Humidity | BAV | #gquad_1_oa_bldg_broadcast/humidity_avo | DEV:2900018 | AV | 1302 | humidity_avo_8 | parts-per-million | NO |  | US-MTV-QD1 | WEATHER |  | WEATHER | US-MTV-QD1:WEATHER:WEATHER | outside_air_relative_humidity_sensor
/WebCTRL - FRIGG/Site 3 - Frigg/Quad Campus/B142 - 464 Ellis(1)/Roof | OA Conditions B142 | OA Enthalpy | BAV | #gquad_1_oa_conditions/enthalpy | DEV:2910208 | AV | 257 | enthalpy_2 | btus-per-pound-dry-air | YES |  | US-MTV-QD1 | WEATHER |  | WEATHER | US-MTV-QD1:WEATHER:WEATHER | outside_air_specificenthalpy_sensor
/WebCTRL - FRIGG/Site 3 - Frigg/Quad Campus/B142 - 464 Ellis(1) | OA Conditions - Bldg Broadcast | OA Enthalpy | BAV | #gquad_1_oa_bldg_broadcast/enthalpy_avo | DEV:2900018 | AV | 1303 | enthalpy_avo_8 | parts-per-million | NO |  | US-MTV-QD1 | WEATHER |  | WEATHER | US-MTV-QD1:WEATHER:WEATHER | outside_air_specificenthalpy_sensor
/WebCTRL - FRIGG/Site 3 - Frigg/Quad Campus/B142 - 464 Ellis(1)/Roof | OA Conditions B142 | OSA Sensor | BAI | #gquad_1_oa_conditions/oa_temperature | DEV:2910208 | AI | 8 | oa_temperature_2 | degrees-fahrenheit | NO |  | US-MTV-QD1 | WEATHER |  | WEATHER | US-MTV-QD1:WEATHER:WEATHER | outside_air_temperature_sensor
/WebCTRL - FRIGG/Site 3 - Frigg/Quad Campus/B142 - 464 Ellis(1)/Roof | OA Conditions B142 | OA Temperature | BAV | #gquad_1_oa_conditions/temperature | DEV:2910208 | AV | 261 | temperature_2 | degrees-fahrenheit | NO |  | US-MTV-QD1 | WEATHER |  | WEATHER | US-MTV-QD1:WEATHER:WEATHER | outside_air_temperature_sensor
/WebCTRL - FRIGG/Site 3 - Frigg/Quad Campus/B142 - 464 Ellis(1) | OA Conditions - Bldg Broadcast | OA Temperature | BAV | #gquad_1_oa_bldg_broadcast/temperature_avo | DEV:2900018 | AV | 1301 | temperature_avo_8 | degrees-fahrenheit | YES |  | US-MTV-QD1 | WEATHER |  | WEATHER | US-MTV-QD1:WEATHER:WEATHER | outside_air_temperature_sensor
/WebCTRL - FRIGG/Site 3 - Frigg/Quad Campus/B142 - 464 Ellis(1) | OA Conditions - Bldg Broadcast | OA Wet Bulb | BAV | #gquad_1_oa_bldg_broadcast/wet_bulb_avo | DEV:2900018 | AV | 1305 | wet_bulb_avo_8 | degrees-fahrenheit | YES |  | US-MTV-QD1 | WEATHER |  | WEATHER | US-MTV-QD1:WEATHER:WEATHER | outside_air_wetbulb_temperature_sensor