## Fields
| generalType | new generalType | standardFieldName |  | objectName |  |  |  | objectName
| VAV |  | cooling_percentage_command |  | clg_pct_avo_1 |  |  |  | (^clg_pct_avo_1$) |  |  |  | (^clg_pct_avo_1$) | {'ruleName': 'Field Definition - VAV - cooling_percentage_command','ruleField': 'objectName','rulePattern': '(^clg_pct_avo_1$)','outputs': {'required': 'YES','standardFieldName':'cooling_percentage_command'},'filters': {'generalType': ['include','VAV']}}, | {"ruleName": "Field Definition - VAV - cooling_percentage_command","ruleField": "objectName","rulePattern": "(^clg_pct_avo_1$)","outputs": {"required": "YES","standardFieldName":"cooling_percentage_command"},"filters": {"generalType": ["include","VAV"]}},
| VAV |  | discharge_air_temperature_sensor |  | da_temp_ai_1 | discharge_air_temperature_ai_1 | discharge_air_temp_ai_1 |  | (^da_temp_ai_1$) | ¦(^discharge_air_temperature_ai_1$) | ¦(^discharge_air_temp_ai_1$) |  | (^da_temp_ai_1$)¦(^discharge_air_temperature_ai_1$)¦(^discharge_air_temp_ai_1$) | {'ruleName': 'Field Definition - VAV - discharge_air_temperature_sensor','ruleField': 'objectName','rulePattern': '(^da_temp_ai_1$)¦(^discharge_air_temperature_ai_1$)¦(^discharge_air_temp_ai_1$)','outputs': {'required': 'YES','standardFieldName':'discharge_air_temperature_sensor'},'filters': {'generalType': ['include','VAV']}}, | {"ruleName": "Field Definition - VAV - discharge_air_temperature_sensor","ruleField": "objectName","rulePattern": "(^da_temp_ai_1$)¦(^discharge_air_temperature_ai_1$)¦(^discharge_air_temp_ai_1$)","outputs": {"required": "YES","standardFieldName":"discharge_air_temperature_sensor"},"filters": {"generalType": ["include","VAV"]}},
| VAV |  | discharge_air_temperature_setpoint |  | sat_stpt_avo_1 | discharge_air_temp_setpoint_bavo_1 |  |  | (^sat_stpt_avo_1$) | ¦(^discharge_air_temp_setpoint_bavo_1$) |  |  | (^sat_stpt_avo_1$)¦(^discharge_air_temp_setpoint_bavo_1$) | {'ruleName': 'Field Definition - VAV - discharge_air_temperature_setpoint','ruleField': 'objectName','rulePattern': '(^sat_stpt_avo_1$)¦(^discharge_air_temp_setpoint_bavo_1$)','outputs': {'required': 'YES','standardFieldName':'discharge_air_temperature_setpoint'},'filters': {'generalType': ['include','VAV']}}, | {"ruleName": "Field Definition - VAV - discharge_air_temperature_setpoint","ruleField": "objectName","rulePattern": "(^sat_stpt_avo_1$)¦(^discharge_air_temp_setpoint_bavo_1$)","outputs": {"required": "YES","standardFieldName":"discharge_air_temperature_setpoint"},"filters": {"generalType": ["include","VAV"]}},
| VAV |  | heating_percentage_command |  | htg_pct_avo_1 |  |  |  | (^htg_pct_avo_1$) |  |  |  | (^htg_pct_avo_1$) | {'ruleName': 'Field Definition - VAV - heating_percentage_command','ruleField': 'objectName','rulePattern': '(^htg_pct_avo_1$)','outputs': {'required': 'YES','standardFieldName':'heating_percentage_command'},'filters': {'generalType': ['include','VAV']}}, | {"ruleName": "Field Definition - VAV - heating_percentage_command","ruleField": "objectName","rulePattern": "(^htg_pct_avo_1$)","outputs": {"required": "YES","standardFieldName":"heating_percentage_command"},"filters": {"generalType": ["include","VAV"]}},
| VAV |  | heating_water_valve_percentage_command |  | hwv_ao_1 | hot_water_valve_command_ao_1 | hot_water_valve_ao_1 |  | (^hwv_ao_1$) | ¦(^hot_water_valve_command_ao_1$) | ¦(^hot_water_valve_ao_1$) |  | (^hwv_ao_1$)¦(^hot_water_valve_command_ao_1$)¦(^hot_water_valve_ao_1$) | {'ruleName': 'Field Definition - VAV - heating_water_valve_percentage_command','ruleField': 'objectName','rulePattern': '(^hwv_ao_1$)¦(^hot_water_valve_command_ao_1$)¦(^hot_water_valve_ao_1$)','outputs': {'required': 'YES','standardFieldName':'heating_water_valve_percentage_command'},'filters': {'generalType': ['include','VAV']}}, | {"ruleName": "Field Definition - VAV - heating_water_valve_percentage_command","ruleField": "objectName","rulePattern": "(^hwv_ao_1$)¦(^hot_water_valve_command_ao_1$)¦(^hot_water_valve_ao_1$)","outputs": {"required": "YES","standardFieldName":"heating_water_valve_percentage_command"},"filters": {"generalType": ["include","VAV"]}},
| VAV |  | supply_air_damper_percentage_command |  | damper_pos_1 | vav_damper_position_bavo_1 | dmpr_pos_1 | damper_pos_avo_1 | (^damper_pos_1$) | ¦(^vav_damper_position_bavo_1$) | ¦(^dmpr_pos_1$) | ¦(^damper_pos_avo_1$) | (^damper_pos_1$)¦(^vav_damper_position_bavo_1$)¦(^dmpr_pos_1$)¦(^damper_pos_avo_1$) | {'ruleName': 'Field Definition - VAV - supply_air_damper_percentage_command','ruleField': 'objectName','rulePattern': '(^damper_pos_1$)¦(^vav_damper_position_bavo_1$)¦(^dmpr_pos_1$)¦(^damper_pos_avo_1$)','outputs': {'required': 'YES','standardFieldName':'supply_air_damper_percentage_command'},'filters': {'generalType': ['include','VAV']}}, | {"ruleName": "Field Definition - VAV - supply_air_damper_percentage_command","ruleField": "objectName","rulePattern": "(^damper_pos_1$)¦(^vav_damper_position_bavo_1$)¦(^dmpr_pos_1$)¦(^damper_pos_avo_1$)","outputs": {"required": "YES","standardFieldName":"supply_air_damper_percentage_command"},"filters": {"generalType": ["include","VAV"]}},
| VAV |  | supply_air_flowrate_sensor |  | flow_1 |  |  |  | (^flow_1$) |  |  |  | (^flow_1$) | {'ruleName': 'Field Definition - VAV - supply_air_flowrate_sensor','ruleField': 'objectName','rulePattern': '(^flow_1$)','outputs': {'required': 'YES','standardFieldName':'supply_air_flowrate_sensor'},'filters': {'generalType': ['include','VAV']}}, | {"ruleName": "Field Definition - VAV - supply_air_flowrate_sensor","ruleField": "objectName","rulePattern": "(^flow_1$)","outputs": {"required": "YES","standardFieldName":"supply_air_flowrate_sensor"},"filters": {"generalType": ["include","VAV"]}},
| VAV |  | supply_air_flowrate_setpoint |  | flow_setpt_1 | sup_flow_setpt_avo_1 |  |  | (^flow_setpt_1$) | ¦(^sup_flow_setpt_avo_1$) |  |  | (^flow_setpt_1$)¦(^sup_flow_setpt_avo_1$) | {'ruleName': 'Field Definition - VAV - supply_air_flowrate_setpoint','ruleField': 'objectName','rulePattern': '(^flow_setpt_1$)¦(^sup_flow_setpt_avo_1$)','outputs': {'required': 'YES','standardFieldName':'supply_air_flowrate_setpoint'},'filters': {'generalType': ['include','VAV']}}, | {"ruleName": "Field Definition - VAV - supply_air_flowrate_setpoint","ruleField": "objectName","rulePattern": "(^flow_setpt_1$)¦(^sup_flow_setpt_avo_1$)","outputs": {"required": "YES","standardFieldName":"supply_air_flowrate_setpoint"},"filters": {"generalType": ["include","VAV"]}},
| VAV |  | zone_air_co2_concentration_sensor |  | zone_co2_asvi_1 |  |  |  | (^zone_co2_asvi_1$) |  |  |  | (^zone_co2_asvi_1$) | {'ruleName': 'Field Definition - VAV - zone_air_co2_concentration_sensor','ruleField': 'objectName','rulePattern': '(^zone_co2_asvi_1$)','outputs': {'required': 'YES','standardFieldName':'zone_air_co2_concentration_sensor'},'filters': {'generalType': ['include','VAV']}}, | {"ruleName": "Field Definition - VAV - zone_air_co2_concentration_sensor","ruleField": "objectName","rulePattern": "(^zone_co2_asvi_1$)","outputs": {"required": "YES","standardFieldName":"zone_air_co2_concentration_sensor"},"filters": {"generalType": ["include","VAV"]}},
| VAV |  | zone_air_co2_concentration_setpoint |  | zone_co2_setpoint_bavi_1 |  |  |  | (^zone_co2_setpoint_bavi_1$) |  |  |  | (^zone_co2_setpoint_bavi_1$) | {'ruleName': 'Field Definition - VAV - zone_air_co2_concentration_setpoint','ruleField': 'objectName','rulePattern': '(^zone_co2_setpoint_bavi_1$)','outputs': {'required': 'YES','standardFieldName':'zone_air_co2_concentration_setpoint'},'filters': {'generalType': ['include','VAV']}}, | {"ruleName": "Field Definition - VAV - zone_air_co2_concentration_setpoint","ruleField": "objectName","rulePattern": "(^zone_co2_setpoint_bavi_1$)","outputs": {"required": "YES","standardFieldName":"zone_air_co2_concentration_setpoint"},"filters": {"generalType": ["include","VAV"]}},
| VAV |  | zone_air_cooling_temperature_setpoint |  | Effective Cooling_1 | effective_cool_setpoint_1 |  |  | (^Effective Cooling_1$) | ¦(^effective_cool_setpoint_1$) |  |  | (^Effective Cooling_1$)¦(^effective_cool_setpoint_1$) | {'ruleName': 'Field Definition - VAV - zone_air_cooling_temperature_setpoint','ruleField': 'objectName','rulePattern': '(^Effective Cooling_1$)¦(^effective_cool_setpoint_1$)','outputs': {'required': 'YES','standardFieldName':'zone_air_cooling_temperature_setpoint'},'filters': {'generalType': ['include','VAV']}}, | {"ruleName": "Field Definition - VAV - zone_air_cooling_temperature_setpoint","ruleField": "objectName","rulePattern": "(^Effective Cooling_1$)¦(^effective_cool_setpoint_1$)","outputs": {"required": "YES","standardFieldName":"zone_air_cooling_temperature_setpoint"},"filters": {"generalType": ["include","VAV"]}},
| VAV |  | zone_air_heating_temperature_setpoint |  | Effective Heating_1 | effective_heat_setpoint_1 |  |  | (^Effective Heating_1$) | ¦(^effective_heat_setpoint_1$) |  |  | (^Effective Heating_1$)¦(^effective_heat_setpoint_1$) | {'ruleName': 'Field Definition - VAV - zone_air_heating_temperature_setpoint','ruleField': 'objectName','rulePattern': '(^Effective Heating_1$)¦(^effective_heat_setpoint_1$)','outputs': {'required': 'YES','standardFieldName':'zone_air_heating_temperature_setpoint'},'filters': {'generalType': ['include','VAV']}}, | {"ruleName": "Field Definition - VAV - zone_air_heating_temperature_setpoint","ruleField": "objectName","rulePattern": "(^Effective Heating_1$)¦(^effective_heat_setpoint_1$)","outputs": {"required": "YES","standardFieldName":"zone_air_heating_temperature_setpoint"},"filters": {"generalType": ["include","VAV"]}},
| VAV |  | zone_air_temperature_sensor |  | zone_temp_asvi_1 | zone_temperature_ai_1 |  |  | (^zone_temp_asvi_1$) | ¦(^zone_temperature_ai_1$) |  |  | (^zone_temp_asvi_1$)¦(^zone_temperature_ai_1$) | {'ruleName': 'Field Definition - VAV - zone_air_temperature_sensor','ruleField': 'objectName','rulePattern': '(^zone_temp_asvi_1$)¦(^zone_temperature_ai_1$)','outputs': {'required': 'YES','standardFieldName':'zone_air_temperature_sensor'},'filters': {'generalType': ['include','VAV']}}, | {"ruleName": "Field Definition - VAV - zone_air_temperature_sensor","ruleField": "objectName","rulePattern": "(^zone_temp_asvi_1$)¦(^zone_temperature_ai_1$)","outputs": {"required": "YES","standardFieldName":"zone_air_temperature_sensor"},"filters": {"generalType": ["include","VAV"]}},
| VAV |  | cooling_percentage_command | percent | CLG-O |  |  |  | (\\.CLG-O$) |  |  |  | (\\.CLG-O$) | {'ruleName': 'Field Definition - VAV - cooling_percentage_command','ruleField': 'name','rulePattern': '(\\.CLG-O$)','outputs': {'required': 'YES','standardFieldName':'cooling_percentage_command','units':'percent'},'filters': {'generalType': ['include','VAV']}}, | {"ruleName": "Field Definition - VAV - cooling_percentage_command","ruleField": "name","rulePattern": "(\\.CLG-O$)","outputs": {"required": "YES","standardFieldName":"cooling_percentage_command","units":"percent"},"filters": {"generalType": ["include","VAV"]}},
| VAV |  | supply_air_damper_percentage_command | percent | DPR-O |  |  |  | (\\.DPR-O$) |  |  |  | (\\.DPR-O$) | {'ruleName': 'Field Definition - VAV - supply_air_damper_percentage_command','ruleField': 'name','rulePattern': '(\\.DPR-O$)','outputs': {'required': 'YES','standardFieldName':'supply_air_damper_percentage_command','units':'percent'},'filters': {'generalType': ['include','VAV']}}, | {"ruleName": "Field Definition - VAV - supply_air_damper_percentage_command","ruleField": "name","rulePattern": "(\\.DPR-O$)","outputs": {"required": "YES","standardFieldName":"supply_air_damper_percentage_command","units":"percent"},"filters": {"generalType": ["include","VAV"]}},
| VAV |  | supply_air_damper_percentage_sensor | percent | DPR-POS |  |  |  | (\\.DPR-POS$) |  |  |  | (\\.DPR-POS$) | {'ruleName': 'Field Definition - VAV - supply_air_damper_percentage_sensor','ruleField': 'name','rulePattern': '(\\.DPR-POS$)','outputs': {'required': 'YES','standardFieldName':'supply_air_damper_percentage_sensor','units':'percent'},'filters': {'generalType': ['include','VAV']}}, | {"ruleName": "Field Definition - VAV - supply_air_damper_percentage_sensor","ruleField": "name","rulePattern": "(\\.DPR-POS$)","outputs": {"required": "YES","standardFieldName":"supply_air_damper_percentage_sensor","units":"percent"},"filters": {"generalType": ["include","VAV"]}},
| VAV |  | heating_percentage_command | percent | HTG-O |  |  |  | (\\.HTG-O$) |  |  |  | (\\.HTG-O$) | {'ruleName': 'Field Definition - VAV - heating_percentage_command','ruleField': 'name','rulePattern': '(\\.HTG-O$)','outputs': {'required': 'YES','standardFieldName':'heating_percentage_command','units':'percent'},'filters': {'generalType': ['include','VAV']}}, | {"ruleName": "Field Definition - VAV - heating_percentage_command","ruleField": "name","rulePattern": "(\\.HTG-O$)","outputs": {"required": "YES","standardFieldName":"heating_percentage_command","units":"percent"},"filters": {"generalType": ["include","VAV"]}},
| VAV |  | supply_air_flowrate_sensor | cubic-feet-per-minute | SA-F |  |  |  | (\\.SA-F$) |  |  |  | (\\.SA-F$) | {'ruleName': 'Field Definition - VAV - supply_air_flowrate_sensor','ruleField': 'name','rulePattern': '(\\.SA-F$)','outputs': {'required': 'YES','standardFieldName':'supply_air_flowrate_sensor','units':'cubic-feet-per-minute'},'filters': {'generalType': ['include','VAV']}}, | {"ruleName": "Field Definition - VAV - supply_air_flowrate_sensor","ruleField": "name","rulePattern": "(\\.SA-F$)","outputs": {"required": "YES","standardFieldName":"supply_air_flowrate_sensor","units":"cubic-feet-per-minute"},"filters": {"generalType": ["include","VAV"]}},
| VAV |  | discharge_fan_run_command | no-units | SF-C |  |  |  | (\\.SF-C$) |  |  |  | (\\.SF-C$) | {'ruleName': 'Field Definition - VAV - discharge_fan_run_command','ruleField': 'name','rulePattern': '(\\.SF-C$)','outputs': {'required': 'YES','standardFieldName':'discharge_fan_run_command','units':'no-units'},'filters': {'generalType': ['include','VAV']}}, | {"ruleName": "Field Definition - VAV - discharge_fan_run_command","ruleField": "name","rulePattern": "(\\.SF-C$)","outputs": {"required": "YES","standardFieldName":"discharge_fan_run_command","units":"no-units"},"filters": {"generalType": ["include","VAV"]}},
| VAV |  | discharge_fan_speed_percentage_command | percent | SF-O |  |  |  | (\\.SF-O$) |  |  |  | (\\.SF-O$) | {'ruleName': 'Field Definition - VAV - discharge_fan_speed_percentage_command','ruleField': 'name','rulePattern': '(\\.SF-O$)','outputs': {'required': 'YES','standardFieldName':'discharge_fan_speed_percentage_command','units':'percent'},'filters': {'generalType': ['include','VAV']}}, | {"ruleName": "Field Definition - VAV - discharge_fan_speed_percentage_command","ruleField": "name","rulePattern": "(\\.SF-O$)","outputs": {"required": "YES","standardFieldName":"discharge_fan_speed_percentage_command","units":"percent"},"filters": {"generalType": ["include","VAV"]}},
| VAV |  | discharge_fan_run_status | no-units | SF-S |  |  |  | (\\.SF-S$) |  |  |  | (\\.SF-S$) | {'ruleName': 'Field Definition - VAV - discharge_fan_run_status','ruleField': 'name','rulePattern': '(\\.SF-S$)','outputs': {'required': 'YES','standardFieldName':'discharge_fan_run_status','units':'no-units'},'filters': {'generalType': ['include','VAV']}}, | {"ruleName": "Field Definition - VAV - discharge_fan_run_status","ruleField": "name","rulePattern": "(\\.SF-S$)","outputs": {"required": "YES","standardFieldName":"discharge_fan_run_status","units":"no-units"},"filters": {"generalType": ["include","VAV"]}},
| VAV |  | zone_air_temperature_sensor | degrees-fahrenheit | ZN-T |  |  |  | (\\.ZN-T$) |  |  |  | (\\.ZN-T$) | {'ruleName': 'Field Definition - VAV - zone_air_temperature_sensor','ruleField': 'name','rulePattern': '(\\.ZN-T$)','outputs': {'required': 'YES','standardFieldName':'zone_air_temperature_sensor','units':'degrees-fahrenheit'},'filters': {'generalType': ['include','VAV']}}, | {"ruleName": "Field Definition - VAV - zone_air_temperature_sensor","ruleField": "name","rulePattern": "(\\.ZN-T$)","outputs": {"required": "YES","standardFieldName":"zone_air_temperature_sensor","units":"degrees-fahrenheit"},"filters": {"generalType": ["include","VAV"]}},
| VAV |  | zone_air_cooling_temperature_setpoint | degrees-fahrenheit | EFFCLG-SP |  |  |  | (\\.EFFCLG-SP$) |  |  |  | (\\.EFFCLG-SP$) | {'ruleName': 'Field Definition - VAV - zone_air_cooling_temperature_setpoint','ruleField': 'name','rulePattern': '(\\.EFFCLG-SP$)','outputs': {'required': 'YES','standardFieldName':'zone_air_cooling_temperature_setpoint','units':'degrees-fahrenheit'},'filters': {'generalType': ['include','VAV']}}, | {"ruleName": "Field Definition - VAV - zone_air_cooling_temperature_setpoint","ruleField": "name","rulePattern": "(\\.EFFCLG-SP$)","outputs": {"required": "YES","standardFieldName":"zone_air_cooling_temperature_setpoint","units":"degrees-fahrenheit"},"filters": {"generalType": ["include","VAV"]}},
| VAV |  | zone_air_heating_temperature_setpoint | degrees-fahrenheit | EFFHTG-SP |  |  |  | (\\.EFFHTG-SP$) |  |  |  | (\\.EFFHTG-SP$) | {'ruleName': 'Field Definition - VAV - zone_air_heating_temperature_setpoint','ruleField': 'name','rulePattern': '(\\.EFFHTG-SP$)','outputs': {'required': 'YES','standardFieldName':'zone_air_heating_temperature_setpoint','units':'degrees-fahrenheit'},'filters': {'generalType': ['include','VAV']}}, | {"ruleName": "Field Definition - VAV - zone_air_heating_temperature_setpoint","ruleField": "name","rulePattern": "(\\.EFFHTG-SP$)","outputs": {"required": "YES","standardFieldName":"zone_air_heating_temperature_setpoint","units":"degrees-fahrenheit"},"filters": {"generalType": ["include","VAV"]}},
| VAV |  | supply_air_flowrate_setpoint | cubic-feet-per-minute | SAFLOW-SP |  |  |  | (\\.SAFLOW-SP$) |  |  |  | (\\.SAFLOW-SP$) | {'ruleName': 'Field Definition - VAV - supply_air_flowrate_setpoint','ruleField': 'name','rulePattern': '(\\.SAFLOW-SP$)','outputs': {'required': 'YES','standardFieldName':'supply_air_flowrate_setpoint','units':'cubic-feet-per-minute'},'filters': {'generalType': ['include','VAV']}}, | {"ruleName": "Field Definition - VAV - supply_air_flowrate_setpoint","ruleField": "name","rulePattern": "(\\.SAFLOW-SP$)","outputs": {"required": "YES","standardFieldName":"supply_air_flowrate_setpoint","units":"cubic-feet-per-minute"},"filters": {"generalType": ["include","VAV"]}},
| AHU |  | building_air_static_pressure_sensor |  | bldg_stat_press_\\d | bldg_stat_press_av_\\d | bstp_\\d |  | (^bldg_stat_press_\\d$) | ¦(^bldg_stat_press_av_\\d$) | ¦(^bstp_\\d$) |  | (^bldg_stat_press_\\d$)¦(^bldg_stat_press_av_\\d$)¦(^bstp_\\d$) | {'ruleName': 'Field Definition - AHU - building_air_static_pressure_sensor','ruleField': 'objectName','rulePattern': '(^bldg_stat_press_\\d$)¦(^bldg_stat_press_av_\\d$)¦(^bstp_\\d$)','outputs': {'required': 'YES','standardFieldName':'building_air_static_pressure_sensor'},'filters': {'generalType': ['include','AHU']}}, | {"ruleName": "Field Definition - AHU - building_air_static_pressure_sensor","ruleField": "objectName","rulePattern": "(^bldg_stat_press_\\d$)¦(^bldg_stat_press_av_\\d$)¦(^bstp_\\d$)","outputs": {"required": "YES","standardFieldName":"building_air_static_pressure_sensor"},"filters": {"generalType": ["include","AHU"]}},
| AHU |  | building_air_static_pressure_setpoint |  | bldg_press_setpt_av_\\d | bpsp_\\d |  |  | (^bldg_press_setpt_av_\\d$) | ¦(^bpsp_\\d$) |  |  | (^bldg_press_setpt_av_\\d$)¦(^bpsp_\\d$) | {'ruleName': 'Field Definition - AHU - building_air_static_pressure_setpoint','ruleField': 'objectName','rulePattern': '(^bldg_press_setpt_av_\\d$)¦(^bpsp_\\d$)','outputs': {'required': 'YES','standardFieldName':'building_air_static_pressure_setpoint'},'filters': {'generalType': ['include','AHU']}}, | {"ruleName": "Field Definition - AHU - building_air_static_pressure_setpoint","ruleField": "objectName","rulePattern": "(^bldg_press_setpt_av_\\d$)¦(^bpsp_\\d$)","outputs": {"required": "YES","standardFieldName":"building_air_static_pressure_setpoint"},"filters": {"generalType": ["include","AHU"]}},
| AHU |  | compressor_run_command |  | cl1_\\d |  |  |  | (^cl1_\\d$) |  |  |  | (^cl1_\\d$) | {'ruleName': 'Field Definition - AHU - compressor_run_command','ruleField': 'objectName','rulePattern': '(^cl1_\\d$)','outputs': {'required': 'YES','standardFieldName':'compressor_run_command'},'filters': {'generalType': ['include','AHU']}}, | {"ruleName": "Field Definition - AHU - compressor_run_command","ruleField": "objectName","rulePattern": "(^cl1_\\d$)","outputs": {"required": "YES","standardFieldName":"compressor_run_command"},"filters": {"generalType": ["include","AHU"]}},
| AHU |  | compressor_run_command_1 |  | cast_\\d |  |  |  | (^cast_\\d$) |  |  |  | (^cast_\\d$) | {'ruleName': 'Field Definition - AHU - compressor_run_command_1','ruleField': 'objectName','rulePattern': '(^cast_\\d$)','outputs': {'required': 'YES','standardFieldName':'compressor_run_command_1'},'filters': {'generalType': ['include','AHU']}}, | {"ruleName": "Field Definition - AHU - compressor_run_command_1","ruleField": "objectName","rulePattern": "(^cast_\\d$)","outputs": {"required": "YES","standardFieldName":"compressor_run_command_1"},"filters": {"generalType": ["include","AHU"]}},
| AHU |  | compressor_run_command_2 |  | cbst_\\d |  |  |  | (^cbst_\\d$) |  |  |  | (^cbst_\\d$) | {'ruleName': 'Field Definition - AHU - compressor_run_command_2','ruleField': 'objectName','rulePattern': '(^cbst_\\d$)','outputs': {'required': 'YES','standardFieldName':'compressor_run_command_2'},'filters': {'generalType': ['include','AHU']}}, | {"ruleName": "Field Definition - AHU - compressor_run_command_2","ruleField": "objectName","rulePattern": "(^cbst_\\d$)","outputs": {"required": "YES","standardFieldName":"compressor_run_command_2"},"filters": {"generalType": ["include","AHU"]}},
| AHU |  | compressor_run_command_3 |  | ccst_\\d |  |  |  | (^ccst_\\d$) |  |  |  | (^ccst_\\d$) | {'ruleName': 'Field Definition - AHU - compressor_run_command_3','ruleField': 'objectName','rulePattern': '(^ccst_\\d$)','outputs': {'required': 'YES','standardFieldName':'compressor_run_command_3'},'filters': {'generalType': ['include','AHU']}}, | {"ruleName": "Field Definition - AHU - compressor_run_command_3","ruleField": "objectName","rulePattern": "(^ccst_\\d$)","outputs": {"required": "YES","standardFieldName":"compressor_run_command_3"},"filters": {"generalType": ["include","AHU"]}},
| AHU |  | compressor_run_command_4 |  | cdst_\\d |  |  |  | (^cdst_\\d$) |  |  |  | (^cdst_\\d$) | {'ruleName': 'Field Definition - AHU - compressor_run_command_4','ruleField': 'objectName','rulePattern': '(^cdst_\\d$)','outputs': {'required': 'YES','standardFieldName':'compressor_run_command_4'},'filters': {'generalType': ['include','AHU']}}, | {"ruleName": "Field Definition - AHU - compressor_run_command_4","ruleField": "objectName","rulePattern": "(^cdst_\\d$)","outputs": {"required": "YES","standardFieldName":"compressor_run_command_4"},"filters": {"generalType": ["include","AHU"]}},
| AHU |  | discharge_air_temperature_sensor |  | dat_\\d |  |  |  | (^dat_\\d$) |  |  |  | (^dat_\\d$) | {'ruleName': 'Field Definition - AHU - discharge_air_temperature_sensor','ruleField': 'objectName','rulePattern': '(^dat_\\d$)','outputs': {'required': 'YES','standardFieldName':'discharge_air_temperature_sensor'},'filters': {'generalType': ['include','AHU']}}, | {"ruleName": "Field Definition - AHU - discharge_air_temperature_sensor","ruleField": "objectName","rulePattern": "(^dat_\\d$)","outputs": {"required": "YES","standardFieldName":"discharge_air_temperature_sensor"},"filters": {"generalType": ["include","AHU"]}},
| AHU |  | exhaust_air_damper_percentage_command |  | ea_damper_ctrl_ao_\\d | exh_pos_disp_\\d |  |  | (^ea_damper_ctrl_ao_\\d$) | ¦(^exh_pos_disp_\\d$) |  |  | (^ea_damper_ctrl_ao_\\d$)¦(^exh_pos_disp_\\d$) | {'ruleName': 'Field Definition - AHU - exhaust_air_damper_percentage_command','ruleField': 'objectName','rulePattern': '(^ea_damper_ctrl_ao_\\d$)¦(^exh_pos_disp_\\d$)','outputs': {'required': 'YES','standardFieldName':'exhaust_air_damper_percentage_command'},'filters': {'generalType': ['include','AHU']}}, | {"ruleName": "Field Definition - AHU - exhaust_air_damper_percentage_command","ruleField": "objectName","rulePattern": "(^ea_damper_ctrl_ao_\\d$)¦(^exh_pos_disp_\\d$)","outputs": {"required": "YES","standardFieldName":"exhaust_air_damper_percentage_command"},"filters": {"generalType": ["include","AHU"]}},
| AHU |  | exhaust_fan_run_command |  | ef_start_stop_bo_\\d |  |  |  | (^ef_start_stop_bo_\\d$) |  |  |  | (^ef_start_stop_bo_\\d$) | {'ruleName': 'Field Definition - AHU - exhaust_fan_run_command','ruleField': 'objectName','rulePattern': '(^ef_start_stop_bo_\\d$)','outputs': {'required': 'YES','standardFieldName':'exhaust_fan_run_command'},'filters': {'generalType': ['include','AHU']}}, | {"ruleName": "Field Definition - AHU - exhaust_fan_run_command","ruleField": "objectName","rulePattern": "(^ef_start_stop_bo_\\d$)","outputs": {"required": "YES","standardFieldName":"exhaust_fan_run_command"},"filters": {"generalType": ["include","AHU"]}},
| AHU |  | exhaust_fan_run_status |  | efst_\\d | ef_status_bv_\\d |  |  | (^efst_\\d$) | ¦(^ef_status_bv_\\d$) |  |  | (^efst_\\d$)¦(^ef_status_bv_\\d$) | {'ruleName': 'Field Definition - AHU - exhaust_fan_run_status','ruleField': 'objectName','rulePattern': '(^efst_\\d$)¦(^ef_status_bv_\\d$)','outputs': {'required': 'YES','standardFieldName':'exhaust_fan_run_status'},'filters': {'generalType': ['include','AHU']}}, | {"ruleName": "Field Definition - AHU - exhaust_fan_run_status","ruleField": "objectName","rulePattern": "(^efst_\\d$)¦(^ef_status_bv_\\d$)","outputs": {"required": "YES","standardFieldName":"exhaust_fan_run_status"},"filters": {"generalType": ["include","AHU"]}},
| AHU |  | exhaust_fan_speed_frequency_sensor |  | power_exhaust_fan_hz_ai_\\d |  |  |  | (^power_exhaust_fan_hz_ai_\\d$) |  |  |  | (^power_exhaust_fan_hz_ai_\\d$) | {'ruleName': 'Field Definition - AHU - exhaust_fan_speed_frequency_sensor','ruleField': 'objectName','rulePattern': '(^power_exhaust_fan_hz_ai_\\d$)','outputs': {'required': 'YES','standardFieldName':'exhaust_fan_speed_frequency_sensor'},'filters': {'generalType': ['include','AHU']}}, | {"ruleName": "Field Definition - AHU - exhaust_fan_speed_frequency_sensor","ruleField": "objectName","rulePattern": "(^power_exhaust_fan_hz_ai_\\d$)","outputs": {"required": "YES","standardFieldName":"exhaust_fan_speed_frequency_sensor"},"filters": {"generalType": ["include","AHU"]}},
| AHU |  | exhaust_fan_speed_percentage_command |  | power_exhaust_fan_speed_control_ao_\\d |  |  |  | (^power_exhaust_fan_speed_control_ao_\\d$) |  |  |  | (^power_exhaust_fan_speed_control_ao_\\d$) | {'ruleName': 'Field Definition - AHU - exhaust_fan_speed_percentage_command','ruleField': 'objectName','rulePattern': '(^power_exhaust_fan_speed_control_ao_\\d$)','outputs': {'required': 'YES','standardFieldName':'exhaust_fan_speed_percentage_command'},'filters': {'generalType': ['include','AHU']}}, | {"ruleName": "Field Definition - AHU - exhaust_fan_speed_percentage_command","ruleField": "objectName","rulePattern": "(^power_exhaust_fan_speed_control_ao_\\d$)","outputs": {"required": "YES","standardFieldName":"exhaust_fan_speed_percentage_command"},"filters": {"generalType": ["include","AHU"]}},
| AHU |  | mixed_air_temperature_sensor |  | ma_temp_ai_\\d | mat_\\d |  |  | (^ma_temp_ai_\\d$) | ¦(^mat_\\d$) |  |  | (^ma_temp_ai_\\d$)¦(^mat_\\d$) | {'ruleName': 'Field Definition - AHU - mixed_air_temperature_sensor','ruleField': 'objectName','rulePattern': '(^ma_temp_ai_\\d$)¦(^mat_\\d$)','outputs': {'required': 'YES','standardFieldName':'mixed_air_temperature_sensor'},'filters': {'generalType': ['include','AHU']}}, | {"ruleName": "Field Definition - AHU - mixed_air_temperature_sensor","ruleField": "objectName","rulePattern": "(^ma_temp_ai_\\d$)¦(^mat_\\d$)","outputs": {"required": "YES","standardFieldName":"mixed_air_temperature_sensor"},"filters": {"generalType": ["include","AHU"]}},
| AHU |  | outside_air_damper_percentage_command |  | oa_damper_ctrl_ao_\\d | oad_\\d |  |  | (^oa_damper_ctrl_ao_\\d$) | ¦(^oad_\\d$) |  |  | (^oa_damper_ctrl_ao_\\d$)¦(^oad_\\d$) | {'ruleName': 'Field Definition - AHU - outside_air_damper_percentage_command','ruleField': 'objectName','rulePattern': '(^oa_damper_ctrl_ao_\\d$)¦(^oad_\\d$)','outputs': {'required': 'YES','standardFieldName':'outside_air_damper_percentage_command'},'filters': {'generalType': ['include','AHU']}}, | {"ruleName": "Field Definition - AHU - outside_air_damper_percentage_command","ruleField": "objectName","rulePattern": "(^oa_damper_ctrl_ao_\\d$)¦(^oad_\\d$)","outputs": {"required": "YES","standardFieldName":"outside_air_damper_percentage_command"},"filters": {"generalType": ["include","AHU"]}},
| AHU |  | outside_air_temperature_sensor |  | oat_trane_\\d | oat_trane_\\d |  |  | (^oat_trane_\\d$) | ¦(^oat_trane_\\d$) |  |  | (^oat_trane_\\d$)¦(^oat_trane_\\d$) | {'ruleName': 'Field Definition - AHU - outside_air_temperature_sensor','ruleField': 'objectName','rulePattern': '(^oat_trane_\\d$)¦(^oat_trane_\\d$)','outputs': {'required': 'YES','standardFieldName':'outside_air_temperature_sensor'},'filters': {'generalType': ['include','AHU']}}, | {"ruleName": "Field Definition - AHU - outside_air_temperature_sensor","ruleField": "objectName","rulePattern": "(^oat_trane_\\d$)¦(^oat_trane_\\d$)","outputs": {"required": "YES","standardFieldName":"outside_air_temperature_sensor"},"filters": {"generalType": ["include","AHU"]}},
| AHU |  | return_air_temperature_sensor |  | rat_\\d | ra_temp_ai_\\d |  |  | (^rat_\\d$) | ¦(^ra_temp_ai_\\d$) |  |  | (^rat_\\d$)¦(^ra_temp_ai_\\d$) | {'ruleName': 'Field Definition - AHU - return_air_temperature_sensor','ruleField': 'objectName','rulePattern': '(^rat_\\d$)¦(^ra_temp_ai_\\d$)','outputs': {'required': 'YES','standardFieldName':'return_air_temperature_sensor'},'filters': {'generalType': ['include','AHU']}}, | {"ruleName": "Field Definition - AHU - return_air_temperature_sensor","ruleField": "objectName","rulePattern": "(^rat_\\d$)¦(^ra_temp_ai_\\d$)","outputs": {"required": "YES","standardFieldName":"return_air_temperature_sensor"},"filters": {"generalType": ["include","AHU"]}},
| AHU |  | supply_air_static_pressure_sensor |  | stat_press_\\d | dstpr_\\d |  |  | (^stat_press_\\d$) | ¦(^dstpr_\\d$) |  |  | (^stat_press_\\d$)¦(^dstpr_\\d$) | {'ruleName': 'Field Definition - AHU - supply_air_static_pressure_sensor','ruleField': 'objectName','rulePattern': '(^stat_press_\\d$)¦(^dstpr_\\d$)','outputs': {'required': 'YES','standardFieldName':'supply_air_static_pressure_sensor'},'filters': {'generalType': ['include','AHU']}}, | {"ruleName": "Field Definition - AHU - supply_air_static_pressure_sensor","ruleField": "objectName","rulePattern": "(^stat_press_\\d$)¦(^dstpr_\\d$)","outputs": {"required": "YES","standardFieldName":"supply_air_static_pressure_sensor"},"filters": {"generalType": ["include","AHU"]}},
| AHU |  | supply_air_static_pressure_setpoint |  | sasp_eff_avo_\\d | dpsp_\\d |  |  | (^sasp_eff_avo_\\d$) | ¦(^dpsp_\\d$) |  |  | (^sasp_eff_avo_\\d$)¦(^dpsp_\\d$) | {'ruleName': 'Field Definition - AHU - supply_air_static_pressure_setpoint','ruleField': 'objectName','rulePattern': '(^sasp_eff_avo_\\d$)¦(^dpsp_\\d$)','outputs': {'required': 'YES','standardFieldName':'supply_air_static_pressure_setpoint'},'filters': {'generalType': ['include','AHU']}}, | {"ruleName": "Field Definition - AHU - supply_air_static_pressure_setpoint","ruleField": "objectName","rulePattern": "(^sasp_eff_avo_\\d$)¦(^dpsp_\\d$)","outputs": {"required": "YES","standardFieldName":"supply_air_static_pressure_setpoint"},"filters": {"generalType": ["include","AHU"]}},
| AHU |  | supply_air_temperature_sensor |  | dat_\\d | supply_air_temp_\\d | sat_\\d |  | (^dat_\\d$) | ¦(^supply_air_temp_\\d$) | ¦(^sat_\\d$) |  | (^dat_\\d$)¦(^supply_air_temp_\\d$)¦(^sat_\\d$) | {'ruleName': 'Field Definition - AHU - supply_air_temperature_sensor','ruleField': 'objectName','rulePattern': '(^dat_\\d$)¦(^supply_air_temp_\\d$)¦(^sat_\\d$)','outputs': {'required': 'YES','standardFieldName':'supply_air_temperature_sensor'},'filters': {'generalType': ['include','AHU']}}, | {"ruleName": "Field Definition - AHU - supply_air_temperature_sensor","ruleField": "objectName","rulePattern": "(^dat_\\d$)¦(^supply_air_temp_\\d$)¦(^sat_\\d$)","outputs": {"required": "YES","standardFieldName":"supply_air_temperature_sensor"},"filters": {"generalType": ["include","AHU"]}},
| AHU |  | supply_air_temperature_setpoint |  | sasp_\\d |  |  |  | (^sasp_\\d$) |  |  |  | (^sasp_\\d$) | {'ruleName': 'Field Definition - AHU - supply_air_temperature_setpoint','ruleField': 'objectName','rulePattern': '(^sasp_\\d$)','outputs': {'required': 'YES','standardFieldName':'supply_air_temperature_setpoint'},'filters': {'generalType': ['include','AHU']}}, | {"ruleName": "Field Definition - AHU - supply_air_temperature_setpoint","ruleField": "objectName","rulePattern": "(^sasp_\\d$)","outputs": {"required": "YES","standardFieldName":"supply_air_temperature_setpoint"},"filters": {"generalType": ["include","AHU"]}},
| AHU |  | supply_fan_run_command |  | ac_occ_\\d |  |  |  | (^ac_occ_\\d$) |  |  |  | (^ac_occ_\\d$) | {'ruleName': 'Field Definition - AHU - supply_fan_run_command','ruleField': 'objectName','rulePattern': '(^ac_occ_\\d$)','outputs': {'required': 'YES','standardFieldName':'supply_fan_run_command'},'filters': {'generalType': ['include','AHU']}}, | {"ruleName": "Field Definition - AHU - supply_fan_run_command","ruleField": "objectName","rulePattern": "(^ac_occ_\\d$)","outputs": {"required": "YES","standardFieldName":"supply_fan_run_command"},"filters": {"generalType": ["include","AHU"]}},
| AHU |  | supply_fan_run_status |  | sfst_\\d | sfst_\\d |  |  | (^sfst_\\d$) | ¦(^sfst_\\d$) |  |  | (^sfst_\\d$)¦(^sfst_\\d$) | {'ruleName': 'Field Definition - AHU - supply_fan_run_status','ruleField': 'objectName','rulePattern': '(^sfst_\\d$)¦(^sfst_\\d$)','outputs': {'required': 'YES','standardFieldName':'supply_fan_run_status'},'filters': {'generalType': ['include','AHU']}}, | {"ruleName": "Field Definition - AHU - supply_fan_run_status","ruleField": "objectName","rulePattern": "(^sfst_\\d$)¦(^sfst_\\d$)","outputs": {"required": "YES","standardFieldName":"supply_fan_run_status"},"filters": {"generalType": ["include","AHU"]}},
| AHU |  | supply_fan_speed_percentage_command |  | sf_vfd_\\d |  |  |  | (^sf_vfd_\\d$) |  |  |  | (^sf_vfd_\\d$) | {'ruleName': 'Field Definition - AHU - supply_fan_speed_percentage_command','ruleField': 'objectName','rulePattern': '(^sf_vfd_\\d$)','outputs': {'required': 'YES','standardFieldName':'supply_fan_speed_percentage_command'},'filters': {'generalType': ['include','AHU']}}, | {"ruleName": "Field Definition - AHU - supply_fan_speed_percentage_command","ruleField": "objectName","rulePattern": "(^sf_vfd_\\d$)","outputs": {"required": "YES","standardFieldName":"supply_fan_speed_percentage_command"},"filters": {"generalType": ["include","AHU"]}},
| AHU |  | zone_air_heating_temperature_setpoint |  | heat_sp_lan_\\d | net_heat_setpt_\\d |  |  | (^heat_sp_lan_\\d$) | ¦(^net_heat_setpt_\\d$) |  |  | (^heat_sp_lan_\\d$)¦(^net_heat_setpt_\\d$) | {'ruleName': 'Field Definition - AHU - zone_air_heating_temperature_setpoint','ruleField': 'objectName','rulePattern': '(^heat_sp_lan_\\d$)¦(^net_heat_setpt_\\d$)','outputs': {'required': 'YES','standardFieldName':'zone_air_heating_temperature_setpoint'},'filters': {'generalType': ['include','AHU']}}, | {"ruleName": "Field Definition - AHU - zone_air_heating_temperature_setpoint","ruleField": "objectName","rulePattern": "(^heat_sp_lan_\\d$)¦(^net_heat_setpt_\\d$)","outputs": {"required": "YES","standardFieldName":"zone_air_heating_temperature_setpoint"},"filters": {"generalType": ["include","AHU"]}},
| AHU |  | zone_air_cooling_temperature_setpoint |  | net_cool_setpt_\\d |  |  |  | (^net_cool_setpt_\\d$) |  |  |  | (^net_cool_setpt_\\d$) | {'ruleName': 'Field Definition - AHU - zone_air_cooling_temperature_setpoint','ruleField': 'objectName','rulePattern': '(^net_cool_setpt_\\d$)','outputs': {'required': 'YES','standardFieldName':'zone_air_cooling_temperature_setpoint'},'filters': {'generalType': ['include','AHU']}}, | {"ruleName": "Field Definition - AHU - zone_air_cooling_temperature_setpoint","ruleField": "objectName","rulePattern": "(^net_cool_setpt_\\d$)","outputs": {"required": "YES","standardFieldName":"zone_air_cooling_temperature_setpoint"},"filters": {"generalType": ["include","AHU"]}},
| AHU |  | zone_air_temperature_sensor |  | zone_temp_lan_\\d |  |  |  | (^zone_temp_lan_\\d$) |  |  |  | (^zone_temp_lan_\\d$) | {'ruleName': 'Field Definition - AHU - zone_air_temperature_sensor','ruleField': 'objectName','rulePattern': '(^zone_temp_lan_\\d$)','outputs': {'required': 'YES','standardFieldName':'zone_air_temperature_sensor'},'filters': {'generalType': ['include','AHU']}}, | {"ruleName": "Field Definition - AHU - zone_air_temperature_sensor","ruleField": "objectName","rulePattern": "(^zone_temp_lan_\\d$)","outputs": {"required": "YES","standardFieldName":"zone_air_temperature_sensor"},"filters": {"generalType": ["include","AHU"]}},
| FAN |  | zone_air_temperature_sensor |  | zone_temp_asvi_\\d | zone_temp_\\d |  |  | (^zone_temp_asvi_\\d$) | ¦(^zone_temp_\\d$) |  |  | (^zone_temp_asvi_\\d$)¦(^zone_temp_\\d$) | {'ruleName': 'Field Definition - FAN - zone_air_temperature_sensor','ruleField': 'objectName','rulePattern': '(^zone_temp_asvi_\\d$)¦(^zone_temp_\\d$)','outputs': {'required': 'YES','standardFieldName':'zone_air_temperature_sensor'},'filters': {'generalType': ['include','FAN']}}, | {"ruleName": "Field Definition - FAN - zone_air_temperature_sensor","ruleField": "objectName","rulePattern": "(^zone_temp_asvi_\\d$)¦(^zone_temp_\\d$)","outputs": {"required": "YES","standardFieldName":"zone_air_temperature_sensor"},"filters": {"generalType": ["include","FAN"]}},
| FAN |  | run_status |  | tfst_\\d | ef_status_\\d |  |  | (^tfst_\\d$) | ¦(^ef_status_\\d$) |  |  | (^tfst_\\d$)¦(^ef_status_\\d$) | {'ruleName': 'Field Definition - FAN - run_status','ruleField': 'objectName','rulePattern': '(^tfst_\\d$)¦(^ef_status_\\d$)','outputs': {'required': 'YES','standardFieldName':'run_status'},'filters': {'generalType': ['include','FAN']}}, | {"ruleName": "Field Definition - FAN - run_status","ruleField": "objectName","rulePattern": "(^tfst_\\d$)¦(^ef_status_\\d$)","outputs": {"required": "YES","standardFieldName":"run_status"},"filters": {"generalType": ["include","FAN"]}},
| FAN |  | run_command |  | tfss_\\d | efan_\\d |  |  | (^tfss_\\d$) | ¦(^efan_\\d$) |  |  | (^tfss_\\d$)¦(^efan_\\d$) | {'ruleName': 'Field Definition - FAN - run_command','ruleField': 'objectName','rulePattern': '(^tfss_\\d$)¦(^efan_\\d$)','outputs': {'required': 'YES','standardFieldName':'run_command'},'filters': {'generalType': ['include','FAN']}}, | {"ruleName": "Field Definition - FAN - run_command","ruleField": "objectName","rulePattern": "(^tfss_\\d$)¦(^efan_\\d$)","outputs": {"required": "YES","standardFieldName":"run_command"},"filters": {"generalType": ["include","FAN"]}},
| FAN |  | zone_air_cooling_temperature_sensor |  | cool_stpt_bav_\\d |  |  |  | (^cool_stpt_bav_\\d$) |  |  |  | (^cool_stpt_bav_\\d$) | {'ruleName': 'Field Definition - FAN - zone_air_cooling_temperature_sensor','ruleField': 'objectName','rulePattern': '(^cool_stpt_bav_\\d$)','outputs': {'required': 'YES','standardFieldName':'zone_air_cooling_temperature_sensor'},'filters': {'generalType': ['include','FAN']}}, | {"ruleName": "Field Definition - FAN - zone_air_cooling_temperature_sensor","ruleField": "objectName","rulePattern": "(^cool_stpt_bav_\\d$)","outputs": {"required": "YES","standardFieldName":"zone_air_cooling_temperature_sensor"},"filters": {"generalType": ["include","FAN"]}},
(^$)
| FCU |  | compressor_run_status |  | comp_status_\\d |  |  |  | (^comp_status_\\d$) |  |  |  | (^comp_status_\\d$) | {'ruleName': 'Field Definition - FCU - compressor_run_status','ruleField': 'objectName','rulePattern': '(^comp_status_\\d$)','outputs': {'required': 'YES','standardFieldName':'compressor_run_status'},'filters': {'generalType': ['include','FCU']}}, | {"ruleName": "Field Definition - FCU - compressor_run_status","ruleField": "objectName","rulePattern": "(^comp_status_\\d$)","outputs": {"required": "YES","standardFieldName":"compressor_run_status"},"filters": {"generalType": ["include","FCU"]}},
| FCU |  | zone_air_cooling_temperature_setpoint |  | net_cool_setpt_\\d |  |  |  | (^net_cool_setpt_\\d$) |  |  |  | (^net_cool_setpt_\\d$) | {'ruleName': 'Field Definition - FCU - zone_air_cooling_temperature_setpoint','ruleField': 'objectName','rulePattern': '(^net_cool_setpt_\\d$)','outputs': {'required': 'YES','standardFieldName':'zone_air_cooling_temperature_setpoint'},'filters': {'generalType': ['include','FCU']}}, | {"ruleName": "Field Definition - FCU - zone_air_cooling_temperature_setpoint","ruleField": "objectName","rulePattern": "(^net_cool_setpt_\\d$)","outputs": {"required": "YES","standardFieldName":"zone_air_cooling_temperature_setpoint"},"filters": {"generalType": ["include","FCU"]}},
| FCU |  | zone_air_heating_temperature_setpoint |  | net_heat_setpt_\\d |  |  |  | (^net_heat_setpt_\\d$) |  |  |  | (^net_heat_setpt_\\d$) | {'ruleName': 'Field Definition - FCU - zone_air_heating_temperature_setpoint','ruleField': 'objectName','rulePattern': '(^net_heat_setpt_\\d$)','outputs': {'required': 'YES','standardFieldName':'zone_air_heating_temperature_setpoint'},'filters': {'generalType': ['include','FCU']}}, | {"ruleName": "Field Definition - FCU - zone_air_heating_temperature_setpoint","ruleField": "objectName","rulePattern": "(^net_heat_setpt_\\d$)","outputs": {"required": "YES","standardFieldName":"zone_air_heating_temperature_setpoint"},"filters": {"generalType": ["include","FCU"]}},
| FCU |  | discharge_fan_run_command |  | sfss_\\d |  |  |  | (^sfss_\\d$) |  |  |  | (^sfss_\\d$) | {'ruleName': 'Field Definition - FCU - discharge_fan_run_command','ruleField': 'objectName','rulePattern': '(^sfss_\\d$)','outputs': {'required': 'YES','standardFieldName':'discharge_fan_run_command'},'filters': {'generalType': ['include','FCU']}}, | {"ruleName": "Field Definition - FCU - discharge_fan_run_command","ruleField": "objectName","rulePattern": "(^sfss_\\d$)","outputs": {"required": "YES","standardFieldName":"discharge_fan_run_command"},"filters": {"generalType": ["include","FCU"]}},
| FCU |  | discharge_fan_run_status |  | sfst_\\d |  |  |  | (^sfst_\\d$) |  |  |  | (^sfst_\\d$) | {'ruleName': 'Field Definition - FCU - discharge_fan_run_status','ruleField': 'objectName','rulePattern': '(^sfst_\\d$)','outputs': {'required': 'YES','standardFieldName':'discharge_fan_run_status'},'filters': {'generalType': ['include','FCU']}}, | {"ruleName": "Field Definition - FCU - discharge_fan_run_status","ruleField": "objectName","rulePattern": "(^sfst_\\d$)","outputs": {"required": "YES","standardFieldName":"discharge_fan_run_status"},"filters": {"generalType": ["include","FCU"]}},
| FCU |  | zone_air_temperature_sensor |  | zone_temp_\\d | zone_temp_asvi_\\d | zone_temp_bavo_\\d |  | (^zone_temp_\\d$) | ¦(^zone_temp_asvi_\\d$) | ¦(^zone_temp_bavo_\\d$) |  | (^zone_temp_\\d$)¦(^zone_temp_asvi_\\d$)¦(^zone_temp_bavo_\\d$) | {'ruleName': 'Field Definition - FCU - zone_air_temperature_sensor','ruleField': 'objectName','rulePattern': '(^zone_temp_\\d$)¦(^zone_temp_asvi_\\d$)¦(^zone_temp_bavo_\\d$)','outputs': {'required': 'YES','standardFieldName':'zone_air_temperature_sensor'},'filters': {'generalType': ['include','FCU']}}, | {"ruleName": "Field Definition - FCU - zone_air_temperature_sensor","ruleField": "objectName","rulePattern": "(^zone_temp_\\d$)¦(^zone_temp_asvi_\\d$)¦(^zone_temp_bavo_\\d$)","outputs": {"required": "YES","standardFieldName":"zone_air_temperature_sensor"},"filters": {"generalType": ["include","FCU"]}},
(^$)
| WEATHER |  | outside_air_dewpoint_temperature_sensor |  | dewpoint_avo_\\d |  |  |  | (^dewpoint_avo_\\d$) |  |  |  | (^dewpoint_avo_\\d$) | {'ruleName': 'Field Definition - WEATHER - outside_air_dewpoint_temperature_sensor','ruleField': 'objectName','rulePattern': '(^dewpoint_avo_\\d$)','outputs': {'required': 'YES','standardFieldName':'outside_air_dewpoint_temperature_sensor'},'filters': {'generalType': ['include','WEATHER']}}, | {"ruleName": "Field Definition - WEATHER - outside_air_dewpoint_temperature_sensor","ruleField": "objectName","rulePattern": "(^dewpoint_avo_\\d$)","outputs": {"required": "YES","standardFieldName":"outside_air_dewpoint_temperature_sensor"},"filters": {"generalType": ["include","WEATHER"]}},
| WEATHER |  | outside_air_relative_humidity_sensor |  | oa_humidity_\\d | humidity_\\d | humidity_avo_\\d |  | (^oa_humidity_\\d$) | ¦(^humidity_\\d$) | ¦(^humidity_avo_\\d$) |  | (^oa_humidity_\\d$)¦(^humidity_\\d$)¦(^humidity_avo_\\d$) | {'ruleName': 'Field Definition - WEATHER - outside_air_relative_humidity_sensor','ruleField': 'objectName','rulePattern': '(^oa_humidity_\\d$)¦(^humidity_\\d$)¦(^humidity_avo_\\d$)','outputs': {'required': 'YES','standardFieldName':'outside_air_relative_humidity_sensor'},'filters': {'generalType': ['include','WEATHER']}}, | {"ruleName": "Field Definition - WEATHER - outside_air_relative_humidity_sensor","ruleField": "objectName","rulePattern": "(^oa_humidity_\\d$)¦(^humidity_\\d$)¦(^humidity_avo_\\d$)","outputs": {"required": "YES","standardFieldName":"outside_air_relative_humidity_sensor"},"filters": {"generalType": ["include","WEATHER"]}},
| WEATHER |  | outside_air_specificenthalpy_sensor |  | enthalpy_\\d | enthalpy_avo_\\d |  |  | (^enthalpy_\\d$) | ¦(^enthalpy_avo_\\d$) |  |  | (^enthalpy_\\d$)¦(^enthalpy_avo_\\d$) | {'ruleName': 'Field Definition - WEATHER - outside_air_specificenthalpy_sensor','ruleField': 'objectName','rulePattern': '(^enthalpy_\\d$)¦(^enthalpy_avo_\\d$)','outputs': {'required': 'YES','standardFieldName':'outside_air_specificenthalpy_sensor'},'filters': {'generalType': ['include','WEATHER']}}, | {"ruleName": "Field Definition - WEATHER - outside_air_specificenthalpy_sensor","ruleField": "objectName","rulePattern": "(^enthalpy_\\d$)¦(^enthalpy_avo_\\d$)","outputs": {"required": "YES","standardFieldName":"outside_air_specificenthalpy_sensor"},"filters": {"generalType": ["include","WEATHER"]}},
| WEATHER |  | outside_air_temperature_sensor |  | oa_temperature_\\d | temperature_\\d | temperature_avo_\\d |  | (^oa_temperature_\\d$) | ¦(^temperature_\\d$) | ¦(^temperature_avo_\\d$) |  | (^oa_temperature_\\d$)¦(^temperature_\\d$)¦(^temperature_avo_\\d$) | {'ruleName': 'Field Definition - WEATHER - outside_air_temperature_sensor','ruleField': 'objectName','rulePattern': '(^oa_temperature_\\d$)¦(^temperature_\\d$)¦(^temperature_avo_\\d$)','outputs': {'required': 'YES','standardFieldName':'outside_air_temperature_sensor'},'filters': {'generalType': ['include','WEATHER']}}, | {"ruleName": "Field Definition - WEATHER - outside_air_temperature_sensor","ruleField": "objectName","rulePattern": "(^oa_temperature_\\d$)¦(^temperature_\\d$)¦(^temperature_avo_\\d$)","outputs": {"required": "YES","standardFieldName":"outside_air_temperature_sensor"},"filters": {"generalType": ["include","WEATHER"]}},
| WEATHER |  | outside_air_wetbulb_temperature_sensor |  | wet_bulb_avo_\\d |  |  |  | (^wet_bulb_avo_\\d$) |  |  |  | (^wet_bulb_avo_\\d$) | {'ruleName': 'Field Definition - WEATHER - outside_air_wetbulb_temperature_sensor','ruleField': 'objectName','rulePattern': '(^wet_bulb_avo_\\d$)','outputs': {'required': 'YES','standardFieldName':'outside_air_wetbulb_temperature_sensor'},'filters': {'generalType': ['include','WEATHER']}}, | {"ruleName": "Field Definition - WEATHER - outside_air_wetbulb_temperature_sensor","ruleField": "objectName","rulePattern": "(^wet_bulb_avo_\\d$)","outputs": {"required": "YES","standardFieldName":"outside_air_wetbulb_temperature_sensor"},"filters": {"generalType": ["include","WEATHER"]}},
| HWS |  | differential_pressure_sensor |  | delta_press_\\d |  |  |  | (delta_press_\\d) |  |  |  | (delta_press_\\d) | {'ruleName': 'Field Definition - HWS - differential_pressure_sensor','ruleField': 'objectName','rulePattern': '(delta_press_\\d)','outputs': {'required': 'YES','standardFieldName':'differential_pressure_sensor'},'filters': {'generalType': ['include','HWS']}}, | {"ruleName": "Field Definition - HWS - differential_pressure_sensor","ruleField": "objectName","rulePattern": "(delta_press_\\d)","outputs": {"required": "YES","standardFieldName":"differential_pressure_sensor"},"filters": {"generalType": ["include","HWS"]}},
| HWS |  | return_water_temperature_sensor |  | sec_hwr_temp_\\d |  |  |  | (sec_hwr_temp_\\d) |  |  |  | (sec_hwr_temp_\\d) | {'ruleName': 'Field Definition - HWS - return_water_temperature_sensor','ruleField': 'objectName','rulePattern': '(sec_hwr_temp_\\d)','outputs': {'required': 'YES','standardFieldName':'return_water_temperature_sensor'},'filters': {'generalType': ['include','HWS']}}, | {"ruleName": "Field Definition - HWS - return_water_temperature_sensor","ruleField": "objectName","rulePattern": "(sec_hwr_temp_\\d)","outputs": {"required": "YES","standardFieldName":"return_water_temperature_sensor"},"filters": {"generalType": ["include","HWS"]}},
| HWS |  | supply_water_temperature_sensor |  | sec_hws_temp_\\d |  |  |  | (sec_hws_temp_\\d) |  |  |  | (sec_hws_temp_\\d) | {'ruleName': 'Field Definition - HWS - supply_water_temperature_sensor','ruleField': 'objectName','rulePattern': '(sec_hws_temp_\\d)','outputs': {'required': 'YES','standardFieldName':'supply_water_temperature_sensor'},'filters': {'generalType': ['include','HWS']}}, | {"ruleName": "Field Definition - HWS - supply_water_temperature_sensor","ruleField": "objectName","rulePattern": "(sec_hws_temp_\\d)","outputs": {"required": "YES","standardFieldName":"supply_water_temperature_sensor"},"filters": {"generalType": ["include","HWS"]}},
| HWS |  | supply_water_temperature_setpoint |  | active_hws_setpoint_\\d |  |  |  | (active_hws_setpoint_\\d) |  |  |  | (active_hws_setpoint_\\d) | {'ruleName': 'Field Definition - HWS - supply_water_temperature_setpoint','ruleField': 'objectName','rulePattern': '(active_hws_setpoint_\\d)','outputs': {'required': 'YES','standardFieldName':'supply_water_temperature_setpoint'},'filters': {'generalType': ['include','HWS']}}, | {"ruleName": "Field Definition - HWS - supply_water_temperature_setpoint","ruleField": "objectName","rulePattern": "(active_hws_setpoint_\\d)","outputs": {"required": "YES","standardFieldName":"supply_water_temperature_setpoint"},"filters": {"generalType": ["include","HWS"]}},
| HWS |  | supply_water_temperature_setpoint |  | blr_shws_setpoint_\\d |  |  |  | (blr_shws_setpoint_\\d) |  |  |  | (blr_shws_setpoint_\\d) | {'ruleName': 'Field Definition - HWS - supply_water_temperature_setpoint','ruleField': 'objectName','rulePattern': '(blr_shws_setpoint_\\d)','outputs': {'required': 'YES','standardFieldName':'supply_water_temperature_setpoint'},'filters': {'generalType': ['include','HWS']}}, | {"ruleName": "Field Definition - HWS - supply_water_temperature_setpoint","ruleField": "objectName","rulePattern": "(blr_shws_setpoint_\\d)","outputs": {"required": "YES","standardFieldName":"supply_water_temperature_setpoint"},"filters": {"generalType": ["include","HWS"]}},
| HWS |  | differential_pressure_setpoint |  | dpstpt_\\d |  |  |  | (dpstpt_\\d) |  |  |  | (dpstpt_\\d) | {'ruleName': 'Field Definition - HWS - differential_pressure_setpoint','ruleField': 'objectName','rulePattern': '(dpstpt_\\d)','outputs': {'required': 'YES','standardFieldName':'differential_pressure_setpoint'},'filters': {'generalType': ['include','HWS']}}, | {"ruleName": "Field Definition - HWS - differential_pressure_setpoint","ruleField": "objectName","rulePattern": "(dpstpt_\\d)","outputs": {"required": "YES","standardFieldName":"differential_pressure_setpoint"},"filters": {"generalType": ["include","HWS"]}},
| HWS |  | differential_pressure_setpoint |  | hot_water_differential_pressure_stpt_bav_\\d |  |  |  | (hot_water_differential_pressure_stpt_bav_\\d) |  |  |  | (hot_water_differential_pressure_stpt_bav_\\d) | {'ruleName': 'Field Definition - HWS - differential_pressure_setpoint','ruleField': 'objectName','rulePattern': '(hot_water_differential_pressure_stpt_bav_\\d)','outputs': {'required': 'YES','standardFieldName':'differential_pressure_setpoint'},'filters': {'generalType': ['include','HWS']}}, | {"ruleName": "Field Definition - HWS - differential_pressure_setpoint","ruleField": "objectName","rulePattern": "(hot_water_differential_pressure_stpt_bav_\\d)","outputs": {"required": "YES","standardFieldName":"differential_pressure_setpoint"},"filters": {"generalType": ["include","HWS"]}},
| HWS | BLR | supply_water_temperature_sensor |  | b(\\d)_hws_temp_\\d |  |  |  | (b(\\d)_hws_temp_\\d) |  |  |  | (b(\\d)_hws_temp_\\d) | {'ruleName': 'Field Definition - HWS - supply_water_temperature_sensor','ruleField': 'objectName','rulePattern': '(b(\\d)_hws_temp_\\d)','outputs': {'required': 'YES','standardFieldName':'supply_water_temperature_sensor','generalType':'BLR','assetName':['BLR-',1]},'filters': {'generalType': ['include','HWS']}}, | {"ruleName": "Field Definition - HWS - supply_water_temperature_sensor","ruleField": "objectName","rulePattern": "(b(\\d)_hws_temp_\\d)","outputs": {"required": "YES","standardFieldName":"supply_water_temperature_sensor","generalType":"BLR","assetName":["BLR-",1]},"filters": {"generalType": ["include","HWS"]}},
| HWS | BLR | circulation_pump_run_status |  | circp(\\d)_status_\\d |  |  |  | (circp(\\d)_status_\\d) |  |  |  | (circp(\\d)_status_\\d) | {'ruleName': 'Field Definition - HWS - circulation_pump_run_status','ruleField': 'objectName','rulePattern': '(circp(\\d)_status_\\d)','outputs': {'required': 'YES','standardFieldName':'circulation_pump_run_status','generalType':'BLR','assetName':['BLR-',1]},'filters': {'generalType': ['include','HWS']}}, | {"ruleName": "Field Definition - HWS - circulation_pump_run_status","ruleField": "objectName","rulePattern": "(circp(\\d)_status_\\d)","outputs": {"required": "YES","standardFieldName":"circulation_pump_run_status","generalType":"BLR","assetName":["BLR-",1]},"filters": {"generalType": ["include","HWS"]}},
| HWS | BLR | run_status |  | blr(\\d)_status_\\d |  |  |  | (blr(\\d)_status_\\d) |  |  |  | (blr(\\d)_status_\\d) | {'ruleName': 'Field Definition - HWS - run_status','ruleField': 'objectName','rulePattern': '(blr(\\d)_status_\\d)','outputs': {'required': 'YES','standardFieldName':'run_status','generalType':'BLR','assetName':['BLR-',1]},'filters': {'generalType': ['include','HWS']}}, | {"ruleName": "Field Definition - HWS - run_status","ruleField": "objectName","rulePattern": "(blr(\\d)_status_\\d)","outputs": {"required": "YES","standardFieldName":"run_status","generalType":"BLR","assetName":["BLR-",1]},"filters": {"generalType": ["include","HWS"]}},
| HWS | BLR | run_command |  | blr(\\d)_status_\\d |  |  |  | (blr(\\d)_status_\\d) |  |  |  | (blr(\\d)_status_\\d) | {'ruleName': 'Field Definition - HWS - run_command','ruleField': 'objectName','rulePattern': '(blr(\\d)_status_\\d)','outputs': {'required': 'YES','standardFieldName':'run_command','generalType':'BLR','assetName':['BLR-',1]},'filters': {'generalType': ['include','HWS']}}, | {"ruleName": "Field Definition - HWS - run_command","ruleField": "objectName","rulePattern": "(blr(\\d)_status_\\d)","outputs": {"required": "YES","standardFieldName":"run_command","generalType":"BLR","assetName":["BLR-",1]},"filters": {"generalType": ["include","HWS"]}},
| HWS | BLR | heater_run_command_1 |  | blr(\\d)_htg_stg1_\\d |  |  |  | (blr(\\d)_htg_stg1_\\d) |  |  |  | (blr(\\d)_htg_stg1_\\d) | {'ruleName': 'Field Definition - HWS - heater_run_command_1','ruleField': 'objectName','rulePattern': '(blr(\\d)_htg_stg1_\\d)','outputs': {'required': 'YES','standardFieldName':'heater_run_command_1','generalType':'BLR','assetName':['BLR-',1]},'filters': {'generalType': ['include','HWS']}}, | {"ruleName": "Field Definition - HWS - heater_run_command_1","ruleField": "objectName","rulePattern": "(blr(\\d)_htg_stg1_\\d)","outputs": {"required": "YES","standardFieldName":"heater_run_command_1","generalType":"BLR","assetName":["BLR-",1]},"filters": {"generalType": ["include","HWS"]}},
| HWS | BLR | heater_run_command_2 |  | blr(\\d)_htg_stg2_\\d |  |  |  | (blr(\\d)_htg_stg2_\\d) |  |  |  | (blr(\\d)_htg_stg2_\\d) | {'ruleName': 'Field Definition - HWS - heater_run_command_2','ruleField': 'objectName','rulePattern': '(blr(\\d)_htg_stg2_\\d)','outputs': {'required': 'YES','standardFieldName':'heater_run_command_2','generalType':'BLR','assetName':['BLR-',1]},'filters': {'generalType': ['include','HWS']}}, | {"ruleName": "Field Definition - HWS - heater_run_command_2","ruleField": "objectName","rulePattern": "(blr(\\d)_htg_stg2_\\d)","outputs": {"required": "YES","standardFieldName":"heater_run_command_2","generalType":"BLR","assetName":["BLR-",1]},"filters": {"generalType": ["include","HWS"]}},
| HWS | PMP | run_status |  | p(\\d)st_\\d |  |  |  | (p(\\d)st_\\d) |  |  |  | (p(\\d)st_\\d) | {'ruleName': 'Field Definition - HWS - run_status','ruleField': 'objectName','rulePattern': '(p(\\d)st_\\d)','outputs': {'required': 'YES','standardFieldName':'run_status','generalType':'PMP','assetName':['HWP-',1]},'filters': {'generalType': ['include','HWS']}}, | {"ruleName": "Field Definition - HWS - run_status","ruleField": "objectName","rulePattern": "(p(\\d)st_\\d)","outputs": {"required": "YES","standardFieldName":"run_status","generalType":"PMP","assetName":["HWP-",1]},"filters": {"generalType": ["include","HWS"]}},
| HWS | PMP | speed_percentage_command |  | p(\\d)_vfd_output_\\d |  |  |  | (p(\\d)_vfd_output_\\d) |  |  |  | (p(\\d)_vfd_output_\\d) | {'ruleName': 'Field Definition - HWS - speed_percentage_command','ruleField': 'objectName','rulePattern': '(p(\\d)_vfd_output_\\d)','outputs': {'required': 'YES','standardFieldName':'speed_percentage_command','generalType':'PMP','assetName':['HWP-',1]},'filters': {'generalType': ['include','HWS']}}, | {"ruleName": "Field Definition - HWS - speed_percentage_command","ruleField": "objectName","rulePattern": "(p(\\d)_vfd_output_\\d)","outputs": {"required": "YES","standardFieldName":"speed_percentage_command","generalType":"PMP","assetName":["HWP-",1]},"filters": {"generalType": ["include","HWS"]}},
| HWS | PMP | run_command |  | p(\\d)ss_\\d |  |  |  | (p(\\d)ss_\\d) |  |  |  | (p(\\d)ss_\\d) | {'ruleName': 'Field Definition - HWS - run_command','ruleField': 'objectName','rulePattern': '(p(\\d)ss_\\d)','outputs': {'required': 'YES','standardFieldName':'run_command','generalType':'PMP','assetName':['HWP-',1]},'filters': {'generalType': ['include','HWS']}}, | {"ruleName": "Field Definition - HWS - run_command","ruleField": "objectName","rulePattern": "(p(\\d)ss_\\d)","outputs": {"required": "YES","standardFieldName":"run_command","generalType":"PMP","assetName":["HWP-",1]},"filters": {"generalType": ["include","HWS"]}},
HWS
HWS
[14 empty] | {'ruleName': 'Field Definition - FAN - run_command','ruleField': 'objectName','rulePattern': '(tfss_\\d)','outputs': {'required': 'YES','standardFieldName':'run_command'},'filters': {'generalType': ['include','FAN']}}, | {"ruleName": "Field Definition - FAN - run_command","ruleField": "objectName","rulePattern": "(tfss_\\d)","outputs": {"required": "YES","standardFieldName":"run_command"},"filters": {"generalType": ["include","FAN"]}},
[14 empty] | {'ruleName': 'Field Definition - FAN - zone_air_cooling_temperature_sensor','ruleField': 'objectName','rulePattern': '(cool_stpt_bav_\\d)','outputs': {'required': 'YES','standardFieldName':'zone_air_cooling_temperature_sensor'},'filters': {'generalType': ['include','FAN']}}, | {"ruleName": "Field Definition - FAN - zone_air_cooling_temperature_sensor","ruleField": "objectName","rulePattern": "(cool_stpt_bav_\\d)","outputs": {"required": "YES","standardFieldName":"zone_air_cooling_temperature_sensor"},"filters": {"generalType": ["include","FAN"]}},
VAV | IDF_FCU_VAV |  | supply_air_flowrate_sensor |  | flow_1 | [8 empty] | {'ruleName': 'Field Definition - IDF_FCU_VAV - supply_air_flowrate_sensor','ruleField': 'objectName','rulePattern': '(flow_1)','outputs': {'required': 'YES','standardFieldName':'supply_air_flowrate_sensor','generalType':'VAV'},'filters': {'generalType': ['include','IDF_FCU_VAV']}}, | {"ruleName": "Field Definition - IDF_FCU_VAV - supply_air_flowrate_sensor","ruleField": "objectName","rulePattern": "(flow_1)","outputs": {"required": "YES","standardFieldName":"supply_air_flowrate_sensor","generalType":"VAV"},"filters": {"generalType": ["include","IDF_FCU_VAV"]}},
VAV | IDF_FCU_VAV |  | supply_air_flowrate_setpoint |  | flow_sp_1 | [8 empty] | {'ruleName': 'Field Definition - IDF_FCU_VAV - supply_air_flowrate_setpoint','ruleField': 'objectName','rulePattern': '(flow_sp_1)','outputs': {'required': 'YES','standardFieldName':'supply_air_flowrate_setpoint','generalType':'VAV'},'filters': {'generalType': ['include','IDF_FCU_VAV']}}, | {"ruleName": "Field Definition - IDF_FCU_VAV - supply_air_flowrate_setpoint","ruleField": "objectName","rulePattern": "(flow_sp_1)","outputs": {"required": "YES","standardFieldName":"supply_air_flowrate_setpoint","generalType":"VAV"},"filters": {"generalType": ["include","IDF_FCU_VAV"]}},
VAV | IDF_FCU_VAV |  | supply_air_flowrate_sensor |  | flow_input_1 | [8 empty] | {'ruleName': 'Field Definition - IDF_FCU_VAV - supply_air_flowrate_sensor','ruleField': 'objectName','rulePattern': '(flow_input_1)','outputs': {'required': 'YES','standardFieldName':'supply_air_flowrate_sensor','generalType':'VAV'},'filters': {'generalType': ['include','IDF_FCU_VAV']}}, | {"ruleName": "Field Definition - IDF_FCU_VAV - supply_air_flowrate_sensor","ruleField": "objectName","rulePattern": "(flow_input_1)","outputs": {"required": "YES","standardFieldName":"supply_air_flowrate_sensor","generalType":"VAV"},"filters": {"generalType": ["include","IDF_FCU_VAV"]}},
VAV | IDF_FCU_VAV |  | supply_air_damper_percentage_command |  | damper_ao_1 | [8 empty] | {'ruleName': 'Field Definition - IDF_FCU_VAV - supply_air_damper_percentage_command','ruleField': 'objectName','rulePattern': '(damper_ao_1)','outputs': {'required': 'YES','standardFieldName':'supply_air_damper_percentage_command','generalType':'VAV'},'filters': {'generalType': ['include','IDF_FCU_VAV']}}, | {"ruleName": "Field Definition - IDF_FCU_VAV - supply_air_damper_percentage_command","ruleField": "objectName","rulePattern": "(damper_ao_1)","outputs": {"required": "YES","standardFieldName":"supply_air_damper_percentage_command","generalType":"VAV"},"filters": {"generalType": ["include","IDF_FCU_VAV"]}},
FCU | IDF_FCU_VAV |  | chilled_water_valve_percentage_command |  | chw_valve_ctrl_1 | [8 empty] | {'ruleName': 'Field Definition - IDF_FCU_VAV - chilled_water_valve_percentage_command','ruleField': 'objectName','rulePattern': '(chw_valve_ctrl_1)','outputs': {'required': 'YES','standardFieldName':'chilled_water_valve_percentage_command','generalType':'FCU'},'filters': {'generalType': ['include','IDF_FCU_VAV']}}, | {"ruleName": "Field Definition - IDF_FCU_VAV - chilled_water_valve_percentage_command","ruleField": "objectName","rulePattern": "(chw_valve_ctrl_1)","outputs": {"required": "YES","standardFieldName":"chilled_water_valve_percentage_command","generalType":"FCU"},"filters": {"generalType": ["include","IDF_FCU_VAV"]}},
FCU | IDF_FCU_VAV |  | discharge_air_temperature_setpoint |  | dasp_1 | [8 empty] | {'ruleName': 'Field Definition - IDF_FCU_VAV - discharge_air_temperature_setpoint','ruleField': 'objectName','rulePattern': '(dasp_1)','outputs': {'required': 'YES','standardFieldName':'discharge_air_temperature_setpoint','generalType':'FCU'},'filters': {'generalType': ['include','IDF_FCU_VAV']}}, | {"ruleName": "Field Definition - IDF_FCU_VAV - discharge_air_temperature_setpoint","ruleField": "objectName","rulePattern": "(dasp_1)","outputs": {"required": "YES","standardFieldName":"discharge_air_temperature_setpoint","generalType":"FCU"},"filters": {"generalType": ["include","IDF_FCU_VAV"]}},
FCU | IDF_FCU_VAV |  | discharge_fan_speed_percentage_command |  | dmpr_pos_1 | [8 empty] | {'ruleName': 'Field Definition - IDF_FCU_VAV - discharge_fan_speed_percentage_command','ruleField': 'objectName','rulePattern': '(dmpr_pos_1)','outputs': {'required': 'YES','standardFieldName':'discharge_fan_speed_percentage_command','generalType':'FCU'},'filters': {'generalType': ['include','IDF_FCU_VAV']}}, | {"ruleName": "Field Definition - IDF_FCU_VAV - discharge_fan_speed_percentage_command","ruleField": "objectName","rulePattern": "(dmpr_pos_1)","outputs": {"required": "YES","standardFieldName":"discharge_fan_speed_percentage_command","generalType":"FCU"},"filters": {"generalType": ["include","IDF_FCU_VAV"]}},
FCU | IDF_FCU_VAV |  | discharge_air_temperature_sensor |  | da_temp_1 | [8 empty] | {'ruleName': 'Field Definition - IDF_FCU_VAV - discharge_air_temperature_sensor','ruleField': 'objectName','rulePattern': '(da_temp_1)','outputs': {'required': 'YES','standardFieldName':'discharge_air_temperature_sensor','generalType':'FCU'},'filters': {'generalType': ['include','IDF_FCU_VAV']}}, | {"ruleName": "Field Definition - IDF_FCU_VAV - discharge_air_temperature_sensor","ruleField": "objectName","rulePattern": "(da_temp_1)","outputs": {"required": "YES","standardFieldName":"discharge_air_temperature_sensor","generalType":"FCU"},"filters": {"generalType": ["include","IDF_FCU_VAV"]}},
FCU | IDF_FCU_VAV |  | discharge_fan_speed_percentage_command |  | fan_speed_1 | [8 empty] | {'ruleName': 'Field Definition - IDF_FCU_VAV - discharge_fan_speed_percentage_command','ruleField': 'objectName','rulePattern': '(fan_speed_1)','outputs': {'required': 'YES','standardFieldName':'discharge_fan_speed_percentage_command','generalType':'FCU'},'filters': {'generalType': ['include','IDF_FCU_VAV']}}, | {"ruleName": "Field Definition - IDF_FCU_VAV - discharge_fan_speed_percentage_command","ruleField": "objectName","rulePattern": "(fan_speed_1)","outputs": {"required": "YES","standardFieldName":"discharge_fan_speed_percentage_command","generalType":"FCU"},"filters": {"generalType": ["include","IDF_FCU_VAV"]}},
FCU | IDF_FCU_VAV |  | discharge_fan_run_status |  | sf_status_bvo_1 | [8 empty] | {'ruleName': 'Field Definition - IDF_FCU_VAV - discharge_fan_run_status','ruleField': 'objectName','rulePattern': '(sf_status_bvo_1)','outputs': {'required': 'YES','standardFieldName':'discharge_fan_run_status','generalType':'FCU'},'filters': {'generalType': ['include','IDF_FCU_VAV']}}, | {"ruleName": "Field Definition - IDF_FCU_VAV - discharge_fan_run_status","ruleField": "objectName","rulePattern": "(sf_status_bvo_1)","outputs": {"required": "YES","standardFieldName":"discharge_fan_run_status","generalType":"FCU"},"filters": {"generalType": ["include","IDF_FCU_VAV"]}},
FCU | IDF_FCU_VAV |  | discharge_fan_run_status |  | sf_status_1 | [8 empty] | {'ruleName': 'Field Definition - IDF_FCU_VAV - discharge_fan_run_status','ruleField': 'objectName','rulePattern': '(sf_status_1)','outputs': {'required': 'YES','standardFieldName':'discharge_fan_run_status','generalType':'FCU'},'filters': {'generalType': ['include','IDF_FCU_VAV']}}, | {"ruleName": "Field Definition - IDF_FCU_VAV - discharge_fan_run_status","ruleField": "objectName","rulePattern": "(sf_status_1)","outputs": {"required": "YES","standardFieldName":"discharge_fan_run_status","generalType":"FCU"},"filters": {"generalType": ["include","IDF_FCU_VAV"]}},
| IDF_FCU_VAV |  | zone_air_cooling_temperature_setpoint |  | cooling_setpt_1 | [8 empty] | {'ruleName': 'Field Definition - IDF_FCU_VAV - zone_air_cooling_temperature_setpoint','ruleField': 'objectName','rulePattern': '(cooling_setpt_1)','outputs': {'required': 'YES','standardFieldName':'zone_air_cooling_temperature_setpoint'},'filters': {'generalType': ['include','IDF_FCU_VAV']}}, | {"ruleName": "Field Definition - IDF_FCU_VAV - zone_air_cooling_temperature_setpoint","ruleField": "objectName","rulePattern": "(cooling_setpt_1)","outputs": {"required": "YES","standardFieldName":"zone_air_cooling_temperature_setpoint"},"filters": {"generalType": ["include","IDF_FCU_VAV"]}},
| IDF_FCU_VAV |  | zone_air_temperature_sensor |  | zone_temp_1 | [8 empty] | {'ruleName': 'Field Definition - IDF_FCU_VAV - zone_air_temperature_sensor','ruleField': 'objectName','rulePattern': '(zone_temp_1)','outputs': {'required': 'YES','standardFieldName':'zone_air_temperature_sensor'},'filters': {'generalType': ['include','IDF_FCU_VAV']}}, | {"ruleName": "Field Definition - IDF_FCU_VAV - zone_air_temperature_sensor","ruleField": "objectName","rulePattern": "(zone_temp_1)","outputs": {"required": "YES","standardFieldName":"zone_air_temperature_sensor"},"filters": {"generalType": ["include","IDF_FCU_VAV"]}},

## Ignore WEATHER
(net_bind_loss_\\d)¦(oah_sens_fail_\\d)¦(pri_oa_sens_fail_\\d)¦(oa_sens_fail_\\d)¦(cdtemp_\\d)¦(hdtemp_\\d)¦(local_ws_hum_update_timer_\\d)¦(local_ws_temp_update_timer_\\d)¦(metric_conv_\\d)¦(oah_default_\\d)¦(oat_default_\\d)¦(primary_ws_hum_update_timer_\\d)¦(primary_ws_temp_update_timer_\\d)¦(common_alarm_\\d)¦(oah_source_\\d)¦(oat_source_\\d)¦(oa_humidity_local_fail_\\d)¦(oa_humidity_primary_fail_\\d)¦(oa_temperature_local_fail_\\d)¦(oa_temperature_primary_fail_\\d)
net_bind_loss_\\d | (net_bind_loss_\\d)
oah_sens_fail_\\d | ¦(oah_sens_fail_\\d)
pri_oa_sens_fail_\\d | ¦(pri_oa_sens_fail_\\d)
oa_sens_fail_\\d | ¦(oa_sens_fail_\\d)
cdtemp_\\d | ¦(cdtemp_\\d)
hdtemp_\\d | ¦(hdtemp_\\d)
local_ws_hum_update_timer_\\d | ¦(local_ws_hum_update_timer_\\d)
local_ws_temp_update_timer_\\d | ¦(local_ws_temp_update_timer_\\d)
metric_conv_\\d | ¦(metric_conv_\\d)
oah_default_\\d | ¦(oah_default_\\d)
oat_default_\\d | ¦(oat_default_\\d)
primary_ws_hum_update_timer_\\d | ¦(primary_ws_hum_update_timer_\\d)
primary_ws_temp_update_timer_\\d | ¦(primary_ws_temp_update_timer_\\d)
common_alarm_\\d | ¦(common_alarm_\\d)
oah_source_\\d | ¦(oah_source_\\d)
oat_source_\\d | ¦(oat_source_\\d)
oa_humidity_local_fail_\\d | ¦(oa_humidity_local_fail_\\d)
oa_humidity_primary_fail_\\d | ¦(oa_humidity_primary_fail_\\d)
oa_temperature_local_fail_\\d | ¦(oa_temperature_local_fail_\\d)
oa_temperature_primary_fail_\\d | ¦(oa_temperature_primary_fail_\\d)

## Ignore FCU
(cool_request_\\d)¦(dat_\\d)¦(dat_hi_\\d)¦(dat_lo_\\d)¦(dx_\\d)¦(heat_request_\\d)¦(method_fcu_\\d)¦(run_req_code_\\d)¦(schedule_\\d)¦(sf_fail_\\d)¦(sf_hand_\\d)¦(snsrfail_\\d)¦(run\\d_\\d)¦(run2_\\d)¦(unit_failed_\\d)¦(zone_color_\\d)¦(zone_temp_out_\\d)¦(zone_hi_\\d)¦(zone_lo_\\d)¦(comp_fail_\\d)¦(comp_hand_\\d)¦(sf_rntm_\\d)
cool_request_\\d | (cool_request_\\d)
dat_\\d | ¦(dat_\\d)
dat_hi_\\d | ¦(dat_hi_\\d)
dat_lo_\\d | ¦(dat_lo_\\d)
dx_\\d | ¦(dx_\\d)
heat_request_\\d | ¦(heat_request_\\d)
method_fcu_\\d | ¦(method_fcu_\\d)
run_req_code_\\d | ¦(run_req_code_\\d)
schedule_\\d | ¦(schedule_\\d)
sf_fail_\\d | ¦(sf_fail_\\d)
sf_hand_\\d | ¦(sf_hand_\\d)
snsrfail_\\d | ¦(snsrfail_\\d)
run\\d_\\d | ¦(run\\d_\\d)
run2_\\d | ¦(run2_\\d)
unit_failed_\\d | ¦(unit_failed_\\d)
zone_color_\\d | ¦(zone_color_\\d)
zone_temp_out_\\d | ¦(zone_temp_out_\\d)
zone_hi_\\d | ¦(zone_hi_\\d)
zone_lo_\\d | ¦(zone_lo_\\d)
comp_fail_\\d | ¦(comp_fail_\\d)
comp_hand_\\d | ¦(comp_hand_\\d)
sf_rntm_\\d | ¦(sf_rntm_\\d)

## Ignore HWS
(blr\\d_alarm_\\d)¦(blr\\d_alarm_\\d)¦(pump\\d_vfd_fault_\\d)¦(pump\\d_vfd_fault_\\d)¦(blr\\d_enabled_htstages_\\d)¦(blr\\d_enabled_htstages_\\d)¦(heat_req_total_\\d)¦(vfd_ovrde_\\d)¦(b_latch_clear_sts_\\d_\\d)¦(b_latch_status_\\d_\\d)¦(b_latch_clear_sts_\\d_\\d)¦(b_latch_status_\\d_\\d)¦(b_latching_enable_\\d)¦(hwr_vav_ready_bvo_\\d)¦(dp_setpoint_selection_\\d)¦(enable_blr\\d_\\d)¦(enable_blr\\d_\\d)¦(frz_prot_bvo_\\d)¦(hok_bvo_\\d)¦(opt_stop_bvo_\\d)¦(vfd_ovrde_lock_\\d)¦(p_latch_clear_sts_\\d_\\d)¦(p_latch_status_\\d_\\d)¦(p_latch_clear_sts_\\d_\\d)¦(p_latch_status_\\d_\\d)¦(p_latching_enable_\\d)¦(run_condition_\\d)¦(schedule_\\d)¦(system_enable_bv_\\d)¦(occ_status_bvo_\\d)¦(hw_setpoint_select_\\d)¦(blr_rotation_method_\\d)¦(hwp_rotation_method_\\d)¦(run_mode_select_msv_\\d)¦(b\\d_fail_\\d)¦(b\\d_hand_\\d)¦(b\\d_rntm_\\d)¦(b\\d_hws_hi_\\d)¦(b\\d_hws_lo_\\d)¦(b\\d_fail_\\d)¦(b\\d_hand_\\d)¦(b\\d_rntm_\\d)¦(b\\d_hws_hi_\\d)¦(b\\d_hws_lo_\\d)¦(blr\\d_alm_\\d)¦(blr\\d_alm_\\d)¦(cp\\d_b\\d_hand_\\d)¦(cp\\d_b\\d_rntm_\\d)¦(cp\\d_fail_\\d)¦(cp\\d_b\\d_hand_\\d)¦(cp\\d_rntm_\\d)¦(cp\\d_b\\d_fail_\\d)¦(hwp\\d_fail_\\d)¦(hwp\\d_hand_\\d)¦(hwp\\d_rntm_\\d)¦(hwp\\d_fail_\\d)¦(hwp\\d_hand_\\d)¦(hwp\\d_rntm_\\d)¦(p\\d_fault_\\d)¦(p\\d_fault_\\d)¦(phst_hi_\\d)¦(phst_lo_\\d)¦(press_hi_\\d)¦(press_lo_\\d)¦(req_inv_\\d)¦(boiler\\d_staging_pid_ra_\\d)¦(boiler\\d_staging_pid_ra_setpt_\\d)¦(boiler\\d_staging_pid_ra_input_\\d)¦(boiler\\d_staging_pid_ra_pidout_\\d)¦(boiler\\d_staging_pid_ra_\\d)¦(boiler\\d_staging_pid_ra_setpt_\\d)¦(boiler\\d_staging_pid_ra_input_\\d)¦(boiler\\d_staging_pid_ra_pidout_\\d)¦(ra_pid_hwp_vfd_\\d)¦(ra_pid_hwp_vfd_setpt_\\d)¦(ra_pid_hwp_vfd_input_\\d)¦(ra_pid_hwp_vfd_pidout_\\d)
blr\\d_alarm_\\d | (blr\\d_alarm_\\d)
blr\\d_alarm_\\d | ¦(blr\\d_alarm_\\d)
pump\\d_vfd_fault_\\d | ¦(pump\\d_vfd_fault_\\d)
pump\\d_vfd_fault_\\d | ¦(pump\\d_vfd_fault_\\d)
blr\\d_enabled_htstages_\\d | ¦(blr\\d_enabled_htstages_\\d)
blr\\d_enabled_htstages_\\d | ¦(blr\\d_enabled_htstages_\\d)
heat_req_total_\\d | ¦(heat_req_total_\\d)
vfd_ovrde_\\d | ¦(vfd_ovrde_\\d)
b_latch_clear_sts_\\d_\\d | ¦(b_latch_clear_sts_\\d_\\d)
b_latch_status_\\d_\\d | ¦(b_latch_status_\\d_\\d)
b_latch_clear_sts_\\d_\\d | ¦(b_latch_clear_sts_\\d_\\d)
b_latch_status_\\d_\\d | ¦(b_latch_status_\\d_\\d)
b_latching_enable_\\d | ¦(b_latching_enable_\\d)
hwr_vav_ready_bvo_\\d | ¦(hwr_vav_ready_bvo_\\d)
dp_setpoint_selection_\\d | ¦(dp_setpoint_selection_\\d)
enable_blr\\d_\\d | ¦(enable_blr\\d_\\d)
enable_blr\\d_\\d | ¦(enable_blr\\d_\\d)
frz_prot_bvo_\\d | ¦(frz_prot_bvo_\\d)
hok_bvo_\\d | ¦(hok_bvo_\\d)
opt_stop_bvo_\\d | ¦(opt_stop_bvo_\\d)
vfd_ovrde_lock_\\d | ¦(vfd_ovrde_lock_\\d)
p_latch_clear_sts_\\d_\\d | ¦(p_latch_clear_sts_\\d_\\d)
p_latch_status_\\d_\\d | ¦(p_latch_status_\\d_\\d)
p_latch_clear_sts_\\d_\\d | ¦(p_latch_clear_sts_\\d_\\d)
p_latch_status_\\d_\\d | ¦(p_latch_status_\\d_\\d)
p_latching_enable_\\d | ¦(p_latching_enable_\\d)
run_condition_\\d | ¦(run_condition_\\d)
schedule_\\d | ¦(schedule_\\d)
system_enable_bv_\\d | ¦(system_enable_bv_\\d)
occ_status_bvo_\\d | ¦(occ_status_bvo_\\d)
hw_setpoint_select_\\d | ¦(hw_setpoint_select_\\d)
blr_rotation_method_\\d | ¦(blr_rotation_method_\\d)
hwp_rotation_method_\\d | ¦(hwp_rotation_method_\\d)
run_mode_select_msv_\\d | ¦(run_mode_select_msv_\\d)
b\\d_fail_\\d | ¦(b\\d_fail_\\d)
b\\d_hand_\\d | ¦(b\\d_hand_\\d)
b\\d_rntm_\\d | ¦(b\\d_rntm_\\d)
b\\d_hws_hi_\\d | ¦(b\\d_hws_hi_\\d)
b\\d_hws_lo_\\d | ¦(b\\d_hws_lo_\\d)
b\\d_fail_\\d | ¦(b\\d_fail_\\d)
b\\d_hand_\\d | ¦(b\\d_hand_\\d)
b\\d_rntm_\\d | ¦(b\\d_rntm_\\d)
b\\d_hws_hi_\\d | ¦(b\\d_hws_hi_\\d)
b\\d_hws_lo_\\d | ¦(b\\d_hws_lo_\\d)
blr\\d_alm_\\d | ¦(blr\\d_alm_\\d)
blr\\d_alm_\\d | ¦(blr\\d_alm_\\d)
cp\\d_b\\d_hand_\\d | ¦(cp\\d_b\\d_hand_\\d)
cp\\d_b\\d_rntm_\\d | ¦(cp\\d_b\\d_rntm_\\d)
cp\\d_fail_\\d | ¦(cp\\d_fail_\\d)
cp\\d_b\\d_hand_\\d | ¦(cp\\d_b\\d_hand_\\d)
cp\\d_rntm_\\d | ¦(cp\\d_rntm_\\d)
cp\\d_b\\d_fail_\\d | ¦(cp\\d_b\\d_fail_\\d)
hwp\\d_fail_\\d | ¦(hwp\\d_fail_\\d)
hwp\\d_hand_\\d | ¦(hwp\\d_hand_\\d)
hwp\\d_rntm_\\d | ¦(hwp\\d_rntm_\\d)
hwp\\d_fail_\\d | ¦(hwp\\d_fail_\\d)
hwp\\d_hand_\\d | ¦(hwp\\d_hand_\\d)
hwp\\d_rntm_\\d | ¦(hwp\\d_rntm_\\d)
p\\d_fault_\\d | ¦(p\\d_fault_\\d)
p\\d_fault_\\d | ¦(p\\d_fault_\\d)
phst_hi_\\d | ¦(phst_hi_\\d)
phst_lo_\\d | ¦(phst_lo_\\d)
press_hi_\\d | ¦(press_hi_\\d)
press_lo_\\d | ¦(press_lo_\\d)
req_inv_\\d | ¦(req_inv_\\d)
boiler\\d_staging_pid_ra_\\d | ¦(boiler\\d_staging_pid_ra_\\d)
boiler\\d_staging_pid_ra_setpt_\\d | ¦(boiler\\d_staging_pid_ra_setpt_\\d)
boiler\\d_staging_pid_ra_input_\\d | ¦(boiler\\d_staging_pid_ra_input_\\d)
boiler\\d_staging_pid_ra_pidout_\\d | ¦(boiler\\d_staging_pid_ra_pidout_\\d)
boiler\\d_staging_pid_ra_\\d | ¦(boiler\\d_staging_pid_ra_\\d)
boiler\\d_staging_pid_ra_setpt_\\d | ¦(boiler\\d_staging_pid_ra_setpt_\\d)
boiler\\d_staging_pid_ra_input_\\d | ¦(boiler\\d_staging_pid_ra_input_\\d)
boiler\\d_staging_pid_ra_pidout_\\d | ¦(boiler\\d_staging_pid_ra_pidout_\\d)
ra_pid_hwp_vfd_\\d | ¦(ra_pid_hwp_vfd_\\d)
ra_pid_hwp_vfd_setpt_\\d | ¦(ra_pid_hwp_vfd_setpt_\\d)
ra_pid_hwp_vfd_input_\\d | ¦(ra_pid_hwp_vfd_input_\\d)
ra_pid_hwp_vfd_pidout_\\d | ¦(ra_pid_hwp_vfd_pidout_\\d)

## Ignore FAN
(tf_fail_\\d)¦(tf_hand_\\d)¦(tf_rntm_\\d)¦(ztmp_hi_\\d)¦(ztmp_lo_\\d)¦(ef_fail_\\d)¦(ef_hand_\\d)¦(ef_rntm_\\d)¦(occ_\\d)¦(override_time_remaining_\\d)¦(ovrd_\\d)¦(run_\\d)¦(run_mode_select_\\d)¦(schedule_\\d)¦(ztmp_hi_\\d)¦(ztmp_lo_\\d)
tf_fail_\\d | (tf_fail_\\d)
tf_hand_\\d | ¦(tf_hand_\\d)
tf_rntm_\\d | ¦(tf_rntm_\\d)
ztmp_hi_\\d | ¦(ztmp_hi_\\d)
ztmp_lo_\\d | ¦(ztmp_lo_\\d)
ef_fail_\\d | ¦(ef_fail_\\d)
ef_hand_\\d | ¦(ef_hand_\\d)
ef_rntm_\\d | ¦(ef_rntm_\\d)
occ_\\d | ¦(occ_\\d)
override_time_remaining_\\d | ¦(override_time_remaining_\\d)
ovrd_\\d | ¦(ovrd_\\d)
run_\\d | ¦(run_\\d)
run_mode_select_\\d | ¦(run_mode_select_\\d)
schedule_\\d | ¦(schedule_\\d)
ztmp_hi_\\d | ¦(ztmp_hi_\\d)
ztmp_lo_\\d | ¦(ztmp_lo_\\d)

## Ignore VAV
(CALMAX-SFO)¦(CALMAX-VDC)¦(UNIT-RESET)¦(SA-KFACTOR)¦(CLG-MAXFLOW)¦(CLG-EN)¦(MSTZNT-STATE)¦(HTG-EN)¦(UNITEN-MODE)¦(SF-MMA)¦(UNITEN-STATE)¦(MSTUNOCC-STATE)¦(BOX TYPE)¦(UNITEN-MODE)¦(OCC-LEVEL)¦(AUTOCAL-STATE)¦(EMERGENCY-MODE)¦(FRESHAIR-O)¦(GXVAV-F)¦(PFRESTART-TIME)¦(AUTOCAL-C)¦(EA-VP)¦(TUNING-RESET)¦(SYSTEM-MODE)¦(PFRESTART-EN)¦(EMERGENCY-MODE)¦(AUTOCAL-STATE)¦(GXVAV-F)¦(TUNING-RESET)¦(EA-VP)¦(PFRESTART-EN)¦(SAFLOW-SP)¦(SYSTEM-MODE)¦(OCC-LEVEL)¦(UNITEN-MODE)¦(FRESHAIR-O)¦(PFRESTART-TIME)¦(AUTOCAL-C)¦(OCC-SCHEDULE)¦(ZNT-STATE)¦(OCC-MODE)¦(HTGSTBY-SP)¦(HTGUNOCC-SP)¦(EFF-OCC)¦(CLGUNOCC-SP)¦(CLGSTBY-SP)¦(ZN-LO-BAT-A)¦(HTGOCC-SP)¦(ZNT-SP)¦(CLGOCC-SP)¦(FAN-STATE)¦(UNOCC-SATTIME)¦(HTGOCC-MINFLOW)¦(CLGOCC-MINFLOW)¦(SA-AREA)¦(CLGOCC-MINFLOW)¦(HTGOCC-MINFLOW)¦(SA-AREA)¦(UNOCC-SATTIME)¦(ZN-CO2)¦(OCCMODE-BYPASSTIME)¦(OA-VP)¦(OFFSET-MULT)¦(OFFSET-SP)¦(CALMIN-SFO)¦(CALMIN-VDC)¦(FANONCLG-O)¦(MSTHTG-O)¦(MINDPR-O)¦(FANOFFDPR-O)¦(SF-O-MAX)¦(MSTCLG-O)¦(ATU-ZN-TOCC)¦(ZN-TOCC)¦(ATU-ZN-T)
CALMAX-SFO | (CALMAX-SFO)
CALMAX-VDC | ¦(CALMAX-VDC)
UNIT-RESET | ¦(UNIT-RESET)
SA-KFACTOR | ¦(SA-KFACTOR)
CLG-MAXFLOW | ¦(CLG-MAXFLOW)
CLG-EN | ¦(CLG-EN)
MSTZNT-STATE | ¦(MSTZNT-STATE)
HTG-EN | ¦(HTG-EN)
UNITEN-MODE | ¦(UNITEN-MODE)
SF-MMA | ¦(SF-MMA)
UNITEN-STATE | ¦(UNITEN-STATE)
MSTUNOCC-STATE | ¦(MSTUNOCC-STATE)
BOX TYPE | ¦(BOX TYPE)
UNITEN-MODE | ¦(UNITEN-MODE)
OCC-LEVEL | ¦(OCC-LEVEL)
AUTOCAL-STATE | ¦(AUTOCAL-STATE)
EMERGENCY-MODE | ¦(EMERGENCY-MODE)
FRESHAIR-O | ¦(FRESHAIR-O)
GXVAV-F | ¦(GXVAV-F)
PFRESTART-TIME | ¦(PFRESTART-TIME)
AUTOCAL-C | ¦(AUTOCAL-C)
EA-VP | ¦(EA-VP)
TUNING-RESET | ¦(TUNING-RESET)
SYSTEM-MODE | ¦(SYSTEM-MODE)
PFRESTART-EN | ¦(PFRESTART-EN)
EMERGENCY-MODE | ¦(EMERGENCY-MODE)
AUTOCAL-STATE | ¦(AUTOCAL-STATE)
GXVAV-F | ¦(GXVAV-F)
TUNING-RESET | ¦(TUNING-RESET)
EA-VP | ¦(EA-VP)
PFRESTART-EN | ¦(PFRESTART-EN)
SAFLOW-SP | ¦(SAFLOW-SP)
SYSTEM-MODE | ¦(SYSTEM-MODE)
OCC-LEVEL | ¦(OCC-LEVEL)
UNITEN-MODE | ¦(UNITEN-MODE)
FRESHAIR-O | ¦(FRESHAIR-O)
PFRESTART-TIME | ¦(PFRESTART-TIME)
AUTOCAL-C | ¦(AUTOCAL-C)
OCC-SCHEDULE | ¦(OCC-SCHEDULE)
ZNT-STATE | ¦(ZNT-STATE)
OCC-MODE | ¦(OCC-MODE)
HTGSTBY-SP | ¦(HTGSTBY-SP)
HTGUNOCC-SP | ¦(HTGUNOCC-SP)
EFF-OCC | ¦(EFF-OCC)
CLGUNOCC-SP | ¦(CLGUNOCC-SP)
CLGSTBY-SP | ¦(CLGSTBY-SP)
ZN-LO-BAT-A | ¦(ZN-LO-BAT-A)
HTGOCC-SP | ¦(HTGOCC-SP)
ZNT-SP | ¦(ZNT-SP)
CLGOCC-SP | ¦(CLGOCC-SP)
FAN-STATE | ¦(FAN-STATE)
UNOCC-SATTIME | ¦(UNOCC-SATTIME)
HTGOCC-MINFLOW | ¦(HTGOCC-MINFLOW)
CLGOCC-MINFLOW | ¦(CLGOCC-MINFLOW)
SA-AREA | ¦(SA-AREA)
CLGOCC-MINFLOW | ¦(CLGOCC-MINFLOW)
HTGOCC-MINFLOW | ¦(HTGOCC-MINFLOW)
SA-AREA | ¦(SA-AREA)
UNOCC-SATTIME | ¦(UNOCC-SATTIME)
ZN-CO2 | ¦(ZN-CO2)
OCCMODE-BYPASSTIME | ¦(OCCMODE-BYPASSTIME)
OA-VP | ¦(OA-VP)
OFFSET-MULT | ¦(OFFSET-MULT)
OFFSET-SP | ¦(OFFSET-SP)
CALMIN-SFO | ¦(CALMIN-SFO)
CALMIN-VDC | ¦(CALMIN-VDC)
FANONCLG-O | ¦(FANONCLG-O)
MSTHTG-O | ¦(MSTHTG-O)
MINDPR-O | ¦(MINDPR-O)
FANOFFDPR-O | ¦(FANOFFDPR-O)
SF-O-MAX | ¦(SF-O-MAX)
MSTCLG-O | ¦(MSTCLG-O)
ATU-ZN-TOCC | ¦(ATU-ZN-TOCC)
ZN-TOCC | ¦(ZN-TOCC)
ATU-ZN-T | ¦(ATU-ZN-T)

## Ignore
VAV |  | IDF FCU VAV |  | FAN |  | VAV | (air_request_hours_bavo_1)¦(air_request_percent_bavo_1)¦(co2_occupancy_bv_1)¦(co2_request_hours_bavo_1)¦(co2_ventilation_pid_1)¦(co2_ventilation_pid_input_1)¦(co2_ventilation_pid_pidout_1)¦(co2_ventilation_pid_setpt_1)¦(cool_max_cfm_design_bavi_1)¦(cool_request_hours_bavo_1)¦(cool_request_percent_bavo_1)¦(cool_setpoint_adjust_1)¦(damper_cycling_alarm_1)¦(damper_leak_alarm_1)¦(damper_leak_days_bmsvi_1)¦(dat_high_days_bmsvi_1)¦(dat_low_days_bmsvi_1)¦(dat_sense_days_bmsvi_1)¦(demand_level_bavo_1)¦(discharge_air_temp_high_alarm_1)¦(discharge_air_temp_low_alarm_1)¦(discharge_air_temp_sensor_error_alarm_1)¦(discharge_air_temp_sensor_fail_alarm_1)¦(energy_saving_mode_bbvo_1)¦(excessive_air_cfm_request_alarm_1)¦(excessive_cool_request_alarm_1)¦(excessive_heat_request_alarm_1)¦(excessive_venrtilation_cfm_request_alarm_1)¦(heat_fail_alarm_1)¦(heat_leak_days_bmsvi_1)¦(heat_max_cfm_design_bavi_1)¦(heat_mode_bbvo_1)¦(heat_request_hours_bavo_1)¦(heat_request_percent_bavo_1)¦(heat_setpoint_adjust_1)¦(high_flow_alarm_1)¦(high_flow_days_bmsvi_1)¦(high_zone_co2_days_bmsvi_1)¦(high_zone_temp_alarm_1)¦(high_zone_temp_days_bmsvi_1)¦(hot_water_valve_cycling_alarm_1)¦(hot_water_valve_leak_alarm_1)¦(hot_water_valve_pid_1)¦(hot_water_valve_pid_input_1)¦(hot_water_valve_pid_pidout_1)¦(hot_water_valve_pid_setpt_1)¦(low_flow_alarm_1)¦(low_flow_days_bmsvi_1)¦(low_zone_temp_alarm_1)¦(low_zone_temp_days_bmsvi_1)¦(maintenance_mode_bbvo_1)¦(metric_conversion_bavi_1)¦(nonstop_alarm_1)¦(nonstop_days_bmsvi_1)¦(occ_min_cfm_design_bavi_1)¦(occupied_cool_setpoint_1)¦(occupied_heat_setpoint_1)¦(occupied_run_hours_bavo_1)¦(occupied_run_percent_bavo_1)¦(outside_air_damper_percent_request_bavo_1)¦(outside_air_humidity_bavo_1)¦(outside_air_temperature_bavo_1)¦(percent_cfm_deviation_bavo_1)¦(purge_mode_status_bbvo_1)¦(run_command_bbvo_1)¦(schedule_override_time_bavo_1)¦(starve_days_bmsvi_1)¦(sys_run_req_1)¦(unocc_min_cfm_design_bavi_1)¦(unoccupied_cool_setpoint_1)¦(unoccupied_heat_setpoint_1)¦(vav_damper_percent_request_bavo_1)¦(vav_heating_airflow_percent_bavo_1)¦(vav_starve_alarm_1)¦(ventilation_request_percent_bavo_1)¦(warm-up_mode_bbvo_1)¦(warmup_req_1)¦(zone_co2_critical_high_alarm_1)¦(zone_co2_high_alarm_1)¦(zone_enviormental_index_weight_bavi_1)¦(zone_mode_bmsvo_1)¦(zone_occupancy_status_bbvo_1)¦(zone_override_off_bbvo_1)¦(zone_override_on_bbvo_1)¦(zone_sensor_failure_alarm_1)¦(active_zones_1)¦(ei_weight_1)¦(item_count_1)¦(metric_conv_1)¦(zn_ei_time_sat_1)¦(total_weight_1)¦(zn_enviro_indx_1)¦(enviro_windx_1)¦(occ_status_1)¦(flow_offset_1_avi_1)¦(heat_request_av_1)
active_zones_1 | (active_zones_1)¦ | cool_request | (cool_request)¦ | tf_fail_1 | (tf_fail_1)¦ | air_request_hours_bavo_1 | (air_request_hours_bavo_1)¦ |  | (cfm_dev_av_1)¦(cfm_hi_alm_1)¦(cfm_lo_alm_1)¦(damper_cycle_alm_1)¦(damper_faulty_alm_1)¦(dischage_air_temp_hi_days_1)¦(discharge_air_temp_fail_alm_1)¦(discharge_air_temp_hi_alm_1)¦(discharge_air_temp_lo_alm_1)¦(discharge_air_temp_lo_days_1)¦(energy_saving_mode_bvo_1)¦(heat_fail_alm_1)¦(heat_leak_alm_1)¦(heat_leak_days_1)¦(heat_valve_cycle_alm_1)¦(occupied_status_bvo_1)¦(outside_air_humidity_avo_1)¦(outside_air_temp_avo_1)¦(schedule_override_off_bvo_1)¦(schedule_override_on_bvo_1)¦(schedule_override_time_avo_1)¦(supply_air_temp_setpoint_avo_1)¦(unoccupied_cfm_alm_1)¦(unoccupied_freeze_bvo_1)¦(warmup_request_bvo_1)¦(zone_mode_msvo_1)¦(zone_sensor_comm_alm_1)¦(zone_sensor_fail_alm_1)¦(zone_temp_hi_alm_1)¦(zone_temp_lo_alm_1)
ei_weight_1 | (ei_weight_1)¦ | heat_request | (heat_request)¦ | tf_hand_1 | (tf_hand_1)¦ | air_request_percent_bavo_1 | (air_request_percent_bavo_1)¦ | cfm_dev_av_1 | (cfm_dev_av_1)¦
item_count_1 | (item_count_1)¦ | occ_status | (occ_status)¦ | tf_rntm_1 | (tf_rntm_1)¦ | co2_occupancy_bv_1 | (co2_occupancy_bv_1)¦ | cfm_hi_alm_1 | (cfm_hi_alm_1)¦
metric_conv_1 | (metric_conv_1)¦ | schedule | (schedule)¦ | ztmp_hi_1 | (ztmp_hi_1)¦ | co2_request_hours_bavo_1 | (co2_request_hours_bavo_1)¦ | cfm_lo_alm_1 | (cfm_lo_alm_1)¦
zn_ei_time_sat_1 | (zn_ei_time_sat_1)¦ | clg_ovrde | (clg_ovrde)¦ | ztmp_lo_1 | (ztmp_lo_1) | co2_ventilation_pid_1 | (co2_ventilation_pid_1)¦ | damper_cycle_alm_1 | (damper_cycle_alm_1)¦
total_weight_1 | (total_weight_1)¦ | prs_req_out | (prs_req_out)¦ |  | (tf_fail_1)¦(tf_hand_1)¦(tf_rntm_1)¦(ztmp_hi_1)¦(ztmp_lo_1) | co2_ventilation_pid_input_1 | (co2_ventilation_pid_input_1)¦ | damper_faulty_alm_1 | (damper_faulty_alm_1)¦
zn_enviro_indx_1 | (zn_enviro_indx_1)¦ | sys_run_req | (sys_run_req)¦ |  |  | co2_ventilation_pid_pidout_1 | (co2_ventilation_pid_pidout_1)¦ | dischage_air_temp_hi_days_1 | (dischage_air_temp_hi_days_1)¦
enviro_windx_1 | (enviro_windx_1)¦ | enable_chilled_water_sys_bav | (enable_chilled_water_sys_bav)¦ |  |  | co2_ventilation_pid_setpt_1 | (co2_ventilation_pid_setpt_1)¦ | discharge_air_temp_fail_alm_1 | (discharge_air_temp_fail_alm_1)¦
occ_status_1 | (occ_status_1) | idf_sf_failed_bvo | (idf_sf_failed_bvo)¦ |  |  | cool_max_cfm_design_bavi_1 | (cool_max_cfm_design_bavi_1)¦ | discharge_air_temp_hi_alm_1 | (discharge_air_temp_hi_alm_1)¦
| (active_zones_1)¦(ei_weight_1)¦(item_count_1)¦(metric_conv_1)¦(zn_ei_time_sat_1)¦(total_weight_1)¦(zn_enviro_indx_1)¦(enviro_windx_1)¦(occ_status_1) | ac_name2 | (ac_name2)¦ |  |  | cool_request_hours_bavo_1 | (cool_request_hours_bavo_1)¦ | discharge_air_temp_lo_alm_1 | (discharge_air_temp_lo_alm_1)¦
|  | clg_ovrde_lock | (clg_ovrde_lock)¦ |  |  | cool_request_percent_bavo_1 | (cool_request_percent_bavo_1)¦ | discharge_air_temp_lo_days_1 | (discharge_air_temp_lo_days_1)¦
flow_offset_1_avi_1 |  | ovrd_off | (ovrd_off)¦ |  |  | cool_setpoint_adjust_1 | (cool_setpoint_adjust_1)¦ | energy_saving_mode_bvo_1 | (energy_saving_mode_bvo_1)¦
heat_request_av_1 |  | ovrd | (ovrd)¦ |  |  | damper_cycling_alarm_1 | (damper_cycling_alarm_1)¦ | heat_fail_alm_1 | (heat_fail_alm_1)¦
|  | ac_name1 | (ac_name1)¦ |  |  | damper_leak_alarm_1 | (damper_leak_alarm_1)¦ | heat_leak_alm_1 | (heat_leak_alm_1)¦
|  | run | (run)¦ |  |  | damper_leak_days_bmsvi_1 | (damper_leak_days_bmsvi_1)¦ | heat_leak_days_1 | (heat_leak_days_1)¦
|  | vav_name | (vav_name)¦ |  |  | dat_high_days_bmsvi_1 | (dat_high_days_bmsvi_1)¦ | heat_valve_cycle_alm_1 | (heat_valve_cycle_alm_1)¦
|  | run_select | (run_select)¦ |  |  | dat_low_days_bmsvi_1 | (dat_low_days_bmsvi_1)¦ | occupied_status_bvo_1 | (occupied_status_bvo_1)¦
|  | fan_coil_fail | (fan_coil_fail)¦ |  |  | dat_sense_days_bmsvi_1 | (dat_sense_days_bmsvi_1)¦ | outside_air_humidity_avo_1 | (outside_air_humidity_avo_1)¦
|  | dat_hi | (dat_hi)¦ |  |  | demand_level_bavo_1 | (demand_level_bavo_1)¦ | outside_air_temp_avo_1 | (outside_air_temp_avo_1)¦
|  | dat_lo | (dat_lo)¦ |  |  | discharge_air_temp_high_alarm_1 | (discharge_air_temp_high_alarm_1)¦ | schedule_override_off_bvo_1 | (schedule_override_off_bvo_1)¦
|  | sys_fail | (sys_fail)¦ |  |  | discharge_air_temp_low_alarm_1 | (discharge_air_temp_low_alarm_1)¦ | schedule_override_on_bvo_1 | (schedule_override_on_bvo_1)¦
|  | hi_house_sat | (hi_house_sat)¦ |  |  | discharge_air_temp_sensor_error_alarm_1 | (discharge_air_temp_sensor_error_alarm_1)¦ | schedule_override_time_avo_1 | (schedule_override_time_avo_1)¦
|  | lost_comm_to_house_ac | (lost_comm_to_house_ac)¦ |  |  | discharge_air_temp_sensor_fail_alarm_1 | (discharge_air_temp_sensor_fail_alarm_1)¦ | supply_air_temp_setpoint_avo_1 | (supply_air_temp_setpoint_avo_1)¦
|  | sf_fail | (sf_fail)¦ |  |  | energy_saving_mode_bbvo_1 | (energy_saving_mode_bbvo_1)¦ | unoccupied_cfm_alm_1 | (unoccupied_cfm_alm_1)¦
|  | sf_hand | (sf_hand)¦ |  |  | excessive_air_cfm_request_alarm_1 | (excessive_air_cfm_request_alarm_1)¦ | unoccupied_freeze_bvo_1 | (unoccupied_freeze_bvo_1)¦
|  | sf_rntm | (sf_rntm)¦ |  |  | excessive_cool_request_alarm_1 | (excessive_cool_request_alarm_1)¦ | warmup_request_bvo_1 | (warmup_request_bvo_1)¦
|  | zs_comm | (zs_comm)¦ |  |  | excessive_heat_request_alarm_1 | (excessive_heat_request_alarm_1)¦ | zone_mode_msvo_1 | (zone_mode_msvo_1)¦
|  | zst_fail | (zst_fail)¦ |  |  | excessive_venrtilation_cfm_request_alarm_1 | (excessive_venrtilation_cfm_request_alarm_1)¦ | zone_sensor_comm_alm_1 | (zone_sensor_comm_alm_1)¦
|  | ztmp_hi | (ztmp_hi)¦ |  |  | heat_fail_alarm_1 | (heat_fail_alarm_1)¦ | zone_sensor_fail_alm_1 | (zone_sensor_fail_alm_1)¦
|  | ztmp_lo | (ztmp_lo)¦ |  |  | heat_leak_days_bmsvi_1 | (heat_leak_days_bmsvi_1)¦ | zone_temp_hi_alm_1 | (zone_temp_hi_alm_1)¦
|  | m333 | (m333)¦ |  |  | heat_max_cfm_design_bavi_1 | (heat_max_cfm_design_bavi_1)¦ | zone_temp_lo_alm_1 | (zone_temp_lo_alm_1)
|  | m333_setpt | (m333_setpt)¦ |  |  | heat_mode_bbvo_1 | (heat_mode_bbvo_1)¦
|  | m333_input | (m333_input)¦ |  |  | heat_request_hours_bavo_1 | (heat_request_hours_bavo_1)¦
|  | m333_pidout | (m333_pidout)¦ |  |  | heat_request_percent_bavo_1 | (heat_request_percent_bavo_1)¦
|  | m319 | (m319)¦ |  |  | heat_setpoint_adjust_1 | (heat_setpoint_adjust_1)¦
|  | m319_setpt | (m319_setpt)¦ |  |  | high_flow_alarm_1 | (high_flow_alarm_1)¦
|  | m319_input | (m319_input)¦ |  |  | high_flow_days_bmsvi_1 | (high_flow_days_bmsvi_1)¦
|  | m319_pidout | (m319_pidout) |  |  | high_zone_co2_days_bmsvi_1 | (high_zone_co2_days_bmsvi_1)¦
|  |  | (cool_request)¦(heat_request)¦(occ_status)¦(schedule)¦(clg_ovrde)¦(prs_req_out)¦(sys_run_req)¦(enable_chilled_water_sys_bav)¦(idf_sf_failed_bvo)¦(ac_name2)¦(clg_ovrde_lock)¦(ovrd_off)¦(ovrd)¦(ac_name1)¦(run)¦(vav_name)¦(run_select)¦(fan_coil_fail)¦(dat_hi)¦(dat_lo)¦(sys_fail)¦(hi_house_sat)¦(lost_comm_to_house_ac)¦(sf_fail)¦(sf_hand)¦(sf_rntm)¦(zs_comm)¦(zst_fail)¦(ztmp_hi)¦(ztmp_lo)¦(m333)¦(m333_setpt)¦(m333_input)¦(m333_pidout)¦(m319)¦(m319_setpt)¦(m319_input)¦(m319_pidout) |  |  | high_zone_temp_alarm_1 | (high_zone_temp_alarm_1)¦
[6 empty] | high_zone_temp_days_bmsvi_1 | (high_zone_temp_days_bmsvi_1)¦
[6 empty] | hot_water_valve_cycling_alarm_1 | (hot_water_valve_cycling_alarm_1)¦
[6 empty] | hot_water_valve_leak_alarm_1 | (hot_water_valve_leak_alarm_1)¦
[6 empty] | hot_water_valve_pid_1 | (hot_water_valve_pid_1)¦
[6 empty] | hot_water_valve_pid_input_1 | (hot_water_valve_pid_input_1)¦
[6 empty] | hot_water_valve_pid_pidout_1 | (hot_water_valve_pid_pidout_1)¦
[6 empty] | hot_water_valve_pid_setpt_1 | (hot_water_valve_pid_setpt_1)¦
[6 empty] | low_flow_alarm_1 | (low_flow_alarm_1)¦
[6 empty] | low_flow_days_bmsvi_1 | (low_flow_days_bmsvi_1)¦
[6 empty] | low_zone_temp_alarm_1 | (low_zone_temp_alarm_1)¦
[6 empty] | low_zone_temp_days_bmsvi_1 | (low_zone_temp_days_bmsvi_1)¦
[6 empty] | maintenance_mode_bbvo_1 | (maintenance_mode_bbvo_1)¦
[6 empty] | metric_conversion_bavi_1 | (metric_conversion_bavi_1)¦
[6 empty] | nonstop_alarm_1 | (nonstop_alarm_1)¦
[6 empty] | nonstop_days_bmsvi_1 | (nonstop_days_bmsvi_1)¦
[6 empty] | occ_min_cfm_design_bavi_1 | (occ_min_cfm_design_bavi_1)¦
[6 empty] | occupied_cool_setpoint_1 | (occupied_cool_setpoint_1)¦
[6 empty] | occupied_heat_setpoint_1 | (occupied_heat_setpoint_1)¦
[6 empty] | occupied_run_hours_bavo_1 | (occupied_run_hours_bavo_1)¦
[6 empty] | occupied_run_percent_bavo_1 | (occupied_run_percent_bavo_1)¦
[6 empty] | outside_air_damper_percent_request_bavo_1 | (outside_air_damper_percent_request_bavo_1)¦
[6 empty] | outside_air_humidity_bavo_1 | (outside_air_humidity_bavo_1)¦
[6 empty] | outside_air_temperature_bavo_1 | (outside_air_temperature_bavo_1)¦
[6 empty] | percent_cfm_deviation_bavo_1 | (percent_cfm_deviation_bavo_1)¦
[6 empty] | purge_mode_status_bbvo_1 | (purge_mode_status_bbvo_1)¦
[6 empty] | run_command_bbvo_1 | (run_command_bbvo_1)¦
[6 empty] | schedule_override_time_bavo_1 | (schedule_override_time_bavo_1)¦
[6 empty] | starve_days_bmsvi_1 | (starve_days_bmsvi_1)¦
[6 empty] | sys_run_req_1 | (sys_run_req_1)¦
[6 empty] | unocc_min_cfm_design_bavi_1 | (unocc_min_cfm_design_bavi_1)¦
[6 empty] | unoccupied_cool_setpoint_1 | (unoccupied_cool_setpoint_1)¦
[6 empty] | unoccupied_heat_setpoint_1 | (unoccupied_heat_setpoint_1)¦
[6 empty] | vav_damper_percent_request_bavo_1 | (vav_damper_percent_request_bavo_1)¦
[6 empty] | vav_heating_airflow_percent_bavo_1 | (vav_heating_airflow_percent_bavo_1)¦
[6 empty] | vav_starve_alarm_1 | (vav_starve_alarm_1)¦
[6 empty] | ventilation_request_percent_bavo_1 | (ventilation_request_percent_bavo_1)¦
[6 empty] | warm-up_mode_bbvo_1 | (warm-up_mode_bbvo_1)¦
[6 empty] | warmup_req_1 | (warmup_req_1)¦
[6 empty] | zone_co2_critical_high_alarm_1 | (zone_co2_critical_high_alarm_1)¦
[6 empty] | zone_co2_high_alarm_1 | (zone_co2_high_alarm_1)¦
[6 empty] | zone_enviormental_index_weight_bavi_1 | (zone_enviormental_index_weight_bavi_1)¦
[6 empty] | zone_mode_bmsvo_1 | (zone_mode_bmsvo_1)¦
[6 empty] | zone_occupancy_status_bbvo_1 | (zone_occupancy_status_bbvo_1)¦
[6 empty] | zone_override_off_bbvo_1 | (zone_override_off_bbvo_1)¦
[6 empty] | zone_override_on_bbvo_1 | (zone_override_on_bbvo_1)¦
[6 empty] | zone_sensor_failure_alarm_1 | (zone_sensor_failure_alarm_1)¦
[6 empty] | active_zones_1 | (active_zones_1)¦
[6 empty] | ei_weight_1 | (ei_weight_1)¦
[6 empty] | item_count_1 | (item_count_1)¦
[6 empty] | metric_conv_1 | (metric_conv_1)¦
[6 empty] | zn_ei_time_sat_1 | (zn_ei_time_sat_1)¦
[6 empty] | total_weight_1 | (total_weight_1)¦
[6 empty] | zn_enviro_indx_1 | (zn_enviro_indx_1)¦
[6 empty] | enviro_windx_1 | (enviro_windx_1)¦
[6 empty] | occ_status_1 | (occ_status_1)¦
[6 empty] | flow_offset_1_avi_1 | (flow_offset_1_avi_1)¦
[6 empty] | heat_request_av_1 | (heat_request_av_1)

## Ignore AHU
(design_flow_\\d)¦(co2_reset_avo_\\d)¦(low_space_pressure_common_\\d)¦(clg_cap_out_\\d)¦(da_clsp_oar_av_\\d)¦(da_clsp_opt_av_\\d)¦(econ_min_\\d)¦(econ_nok_min_\\d)¦(econo_pos_disp_\\d)¦(da_clsp_fix_av_\\d)¦(sasp_fixed_av_\\d)¦(cool_req_total_\\d)¦(heat_request_\\d)¦(static_press_req_total_\\d)¦(local_warmup_time_avi_\\d)¦(net_mode_active_\\d)¦(oad_min_out_ac1_\\d)¦(oae_trane_\\d)¦(oah_trane_\\d)¦(net_oa_damp_pos_\\d)¦(pct_dsgn_flow_avo_\\d)¦(net_ra_pos_status_\\d)¦(run_req_code_\\d)¦(dpsp_dev_av_\\d)¦(sat_cmn_av_\\d)¦(sf_vfd_view_\\d)¦(bpsp_econ_disabled_\\d)¦(vav_cfm_total_\\d)¦(co2_request_\\d)¦(ac_cooling_fail_out_bvo_\\d)¦(eok_\\d)¦(net_econ_enable_status_\\d)¦(net_econ_ok_\\d)¦(mechanical_cooling_enable_bbvo_\\d)¦(maintenance_mode_bbvo_\\d)¦(maintenance_mode_end_bbvo_\\d)¦(opt_stop_bv_\\d)¦(reset_zone_analytics_bvi_\\d)¦(reset_zone_analytics_out_bvo_\\d)¦(run_condition_\\d)¦(sasp_select_bv_\\d)¦(schedule_\\d)¦(supply_fan_fail_out_bvo_\\d)¦(unocc_cl_mode_\\d)¦(unocc_ht_req_\\d)¦(wu_mode_\\d)¦(occ_stat_bbvo_\\d)¦(da_clsp_select_msv_\\d)¦(econ_control_select_\\d)¦(msv_mode_active_\\d)¦(run_mode_select_msv_\\d)¦(autoreset_\\d)¦(bind_loss_\\d)¦(building_sp_high_\\d)¦(building_sp_low_\\d)¦(comm_fail_\\d)¦(dstp_hi_alm_\\d)¦(dstp_lo_alm_\\d)¦(estop_alm_\\d)¦(filter_alm_\\d)¦(int_comm_\\d)¦(man_reset_\\d)¦(rat_hi_\\d)¦(rat_lo_\\d)¦(req_inv_\\d)¦(sat_hi_\\d)¦(sat_lo_\\d)¦(sf_fail_\\d)¦(sf_hand_\\d)¦(bldg_pressure_pid_\\d)¦(bldg_pressure_pid_setpt_\\d)¦(bldg_pressure_pid_input_\\d)¦(bldg_pressure_pid_pidout_\\d)¦(econ_pid_\\d)¦(econ_pid_setpt_\\d)¦(econ_pid_input_\\d)¦(econ_pid_pidout_\\d)¦(power_exhaust_fan_fault_bi_\\d)¦(ac_preheat_valve_control_ao_\\d)¦(abs_pos_max_avi_\\d)¦(abs_pos_min_avi_\\d)¦(bldg_static_press_active_\\d)¦(des_pos_max_avi_\\d)¦(des_pos_min_avi_\\d)¦(hwva_setpt_\\d)¦(occ_bldg_press_stpt_\\d)¦(oa_damper_min_avi_\\d)¦(ra_damper_pos_\\d)¦(bpsp_dev_av_\\d)¦(unocc_bldg_press_stpt_\\d)¦(bldg_static_min_oa_damper_enable_\\d)¦(bldg_static_select_\\d)¦(econo_ok_bv_\\d)¦(htg_lockout_bvi_\\d)¦(mech_cooling_allowed_bvo_\\d)¦(schedule_\\d)¦(crathi1_days_\\d)¦(econ_min_stpt_select_msv_\\d)¦(emathi_days_\\d)¦(ematlo_days_\\d)¦(hratlo1_days_\\d)¦(run_mode_select_msv_\\d)¦(bsp_hi_alm_\\d)¦(bsp_lo_alm_\\d)¦(econ_mat_hi_alm_\\d)¦(econ_mat_lo_alm_\\d)¦(ef_fail_alm_\\d)¦(ef_hand_alm_\\d)¦(local_binding_alm_\\d)¦(mat_fail_alm_\\d)¦(power_exhaust_fan_fault_alarm_\\d)¦(rat_hi_alm_\\d)¦(rat_lo_alm_\\d)¦(supply_air_temp_hi_alm_\\d)¦(supply_air_temp_lo_alm_\\d)¦(bpid_\\d)¦(bpid_setpt_\\d)¦(bpid_input_\\d)¦(bpid_pidout_\\d)¦(m200_\\d)¦(m200_setpt_\\d)¦(m200_input_\\d)¦(m200_pidout_\\d)¦(bldg_pressure_pid_\\d)¦(bldg_pressure_pid_setpt_\\d)¦(bldg_pressure_pid_input_\\d)¦(bldg_pressure_pid_pidout_\\d)¦(econ_ctrl_bacnet_pid_\\d)¦(econ_ctrl_bacnet_pid_setpt_\\d)¦(econ_ctrl_bacnet_pid_input_\\d)¦(econ_ctrl_bacnet_pid_pidout_\\d)¦(active_zones_\\d)¦(comm_val_\\d)¦(common_\\d)¦(cl1_msv_\\d)¦(cool_sp_lan_\\d)¦(clg_\\d)¦(econo_enable_\\d)¦(m480_\\d)¦(econo_status_\\d)¦(ei_weight_\\d)¦(emerg_ovrd_\\d)¦(item_count_\\d)¦(filter_\\d)¦(fire_\\d)¦(ht_cl_mode_\\d)¦(hc_mode_status_\\d)¦(hi_stp_\\d)¦(local_rem_\\d)¦(maint_\\d)¦(mat_hi_\\d)¦(mat_lo_\\d)¦(occ_control_\\d)¦(occ_status_\\d)¦(ovrd_time_lan_\\d)¦(m478_\\d)¦(m483_\\d)¦(rad_\\d)¦(oah_trane_\\d)¦(saby_lan_\\d)¦(sf_proof_st_\\d)¦(sf_fault_\\d)¦(snsrfail_\\d)¦(net_space_temp_stpt_\\d)¦(net_sf_config_stat_\\d)¦(sf_config_\\d)¦(occ_\\d)¦(eok_\\d)¦(net_econ_enable_status_\\d)¦(schedule_\\d)¦(ucs_\\d)¦(unit_failed_\\d)¦(unit_stop_\\d)¦(stop_source_\\d)¦(zone_color_\\d)¦(zn_ei_time_sat_\\d)¦(total_weight_\\d)¦(zn_enviro_indx_\\d)¦(zone_temp_out_\\d)¦(zone_temp_setpt_\\d)¦(sat_hi_\\d)¦(sat_lo_\\d)¦(enviro_windx_\\d)¦(m226_5)¦(run1_5)¦(run2_5)¦(method_fcu_5)
design_flow_\\d | (design_flow_\\d)
co2_reset_avo_\\d | ¦(co2_reset_avo_\\d)
low_space_pressure_common_\\d | ¦(low_space_pressure_common_\\d)
clg_cap_out_\\d | ¦(clg_cap_out_\\d)
da_clsp_oar_av_\\d | ¦(da_clsp_oar_av_\\d)
da_clsp_opt_av_\\d | ¦(da_clsp_opt_av_\\d)
econ_min_\\d | ¦(econ_min_\\d)
econ_nok_min_\\d | ¦(econ_nok_min_\\d)
econo_pos_disp_\\d | ¦(econo_pos_disp_\\d)
da_clsp_fix_av_\\d | ¦(da_clsp_fix_av_\\d)
sasp_fixed_av_\\d | ¦(sasp_fixed_av_\\d)
cool_req_total_\\d | ¦(cool_req_total_\\d)
heat_request_\\d | ¦(heat_request_\\d)
static_press_req_total_\\d | ¦(static_press_req_total_\\d)
local_warmup_time_avi_\\d | ¦(local_warmup_time_avi_\\d)
net_mode_active_\\d | ¦(net_mode_active_\\d)
oad_min_out_ac1_\\d | ¦(oad_min_out_ac1_\\d)
oae_trane_\\d | ¦(oae_trane_\\d)
oah_trane_\\d | ¦(oah_trane_\\d)
net_oa_damp_pos_\\d | ¦(net_oa_damp_pos_\\d)
pct_dsgn_flow_avo_\\d | ¦(pct_dsgn_flow_avo_\\d)
net_ra_pos_status_\\d | ¦(net_ra_pos_status_\\d)
run_req_code_\\d | ¦(run_req_code_\\d)
dpsp_dev_av_\\d | ¦(dpsp_dev_av_\\d)
sat_cmn_av_\\d | ¦(sat_cmn_av_\\d)
sf_vfd_view_\\d | ¦(sf_vfd_view_\\d)
bpsp_econ_disabled_\\d | ¦(bpsp_econ_disabled_\\d)
vav_cfm_total_\\d | ¦(vav_cfm_total_\\d)
co2_request_\\d | ¦(co2_request_\\d)
ac_cooling_fail_out_bvo_\\d | ¦(ac_cooling_fail_out_bvo_\\d)
eok_\\d | ¦(eok_\\d)
net_econ_enable_status_\\d | ¦(net_econ_enable_status_\\d)
net_econ_ok_\\d | ¦(net_econ_ok_\\d)
mechanical_cooling_enable_bbvo_\\d | ¦(mechanical_cooling_enable_bbvo_\\d)
maintenance_mode_bbvo_\\d | ¦(maintenance_mode_bbvo_\\d)
maintenance_mode_end_bbvo_\\d | ¦(maintenance_mode_end_bbvo_\\d)
opt_stop_bv_\\d | ¦(opt_stop_bv_\\d)
reset_zone_analytics_bvi_\\d | ¦(reset_zone_analytics_bvi_\\d)
reset_zone_analytics_out_bvo_\\d | ¦(reset_zone_analytics_out_bvo_\\d)
run_condition_\\d | ¦(run_condition_\\d)
sasp_select_bv_\\d | ¦(sasp_select_bv_\\d)
schedule_\\d | ¦(schedule_\\d)
supply_fan_fail_out_bvo_\\d | ¦(supply_fan_fail_out_bvo_\\d)
unocc_cl_mode_\\d | ¦(unocc_cl_mode_\\d)
unocc_ht_req_\\d | ¦(unocc_ht_req_\\d)
wu_mode_\\d | ¦(wu_mode_\\d)
occ_stat_bbvo_\\d | ¦(occ_stat_bbvo_\\d)
da_clsp_select_msv_\\d | ¦(da_clsp_select_msv_\\d)
econ_control_select_\\d | ¦(econ_control_select_\\d)
msv_mode_active_\\d | ¦(msv_mode_active_\\d)
run_mode_select_msv_\\d | ¦(run_mode_select_msv_\\d)
autoreset_\\d | ¦(autoreset_\\d)
bind_loss_\\d | ¦(bind_loss_\\d)
building_sp_high_\\d | ¦(building_sp_high_\\d)
building_sp_low_\\d | ¦(building_sp_low_\\d)
comm_fail_\\d | ¦(comm_fail_\\d)
dstp_hi_alm_\\d | ¦(dstp_hi_alm_\\d)
dstp_lo_alm_\\d | ¦(dstp_lo_alm_\\d)
estop_alm_\\d | ¦(estop_alm_\\d)
filter_alm_\\d | ¦(filter_alm_\\d)
int_comm_\\d | ¦(int_comm_\\d)
man_reset_\\d | ¦(man_reset_\\d)
rat_hi_\\d | ¦(rat_hi_\\d)
rat_lo_\\d | ¦(rat_lo_\\d)
req_inv_\\d | ¦(req_inv_\\d)
sat_hi_\\d | ¦(sat_hi_\\d)
sat_lo_\\d | ¦(sat_lo_\\d)
sf_fail_\\d | ¦(sf_fail_\\d)
sf_hand_\\d | ¦(sf_hand_\\d)
bldg_pressure_pid_\\d | ¦(bldg_pressure_pid_\\d)
bldg_pressure_pid_setpt_\\d | ¦(bldg_pressure_pid_setpt_\\d)
bldg_pressure_pid_input_\\d | ¦(bldg_pressure_pid_input_\\d)
bldg_pressure_pid_pidout_\\d | ¦(bldg_pressure_pid_pidout_\\d)
econ_pid_\\d | ¦(econ_pid_\\d)
econ_pid_setpt_\\d | ¦(econ_pid_setpt_\\d)
econ_pid_input_\\d | ¦(econ_pid_input_\\d)
econ_pid_pidout_\\d | ¦(econ_pid_pidout_\\d)
power_exhaust_fan_fault_bi_\\d | ¦(power_exhaust_fan_fault_bi_\\d)
ac_preheat_valve_control_ao_\\d | ¦(ac_preheat_valve_control_ao_\\d)
abs_pos_max_avi_\\d | ¦(abs_pos_max_avi_\\d)
abs_pos_min_avi_\\d | ¦(abs_pos_min_avi_\\d)
bldg_static_press_active_\\d | ¦(bldg_static_press_active_\\d)
des_pos_max_avi_\\d | ¦(des_pos_max_avi_\\d)
des_pos_min_avi_\\d | ¦(des_pos_min_avi_\\d)
hwva_setpt_\\d | ¦(hwva_setpt_\\d)
occ_bldg_press_stpt_\\d | ¦(occ_bldg_press_stpt_\\d)
oa_damper_min_avi_\\d | ¦(oa_damper_min_avi_\\d)
ra_damper_pos_\\d | ¦(ra_damper_pos_\\d)
bpsp_dev_av_\\d | ¦(bpsp_dev_av_\\d)
unocc_bldg_press_stpt_\\d | ¦(unocc_bldg_press_stpt_\\d)
bldg_static_min_oa_damper_enable_\\d | ¦(bldg_static_min_oa_damper_enable_\\d)
bldg_static_select_\\d | ¦(bldg_static_select_\\d)
econo_ok_bv_\\d | ¦(econo_ok_bv_\\d)
htg_lockout_bvi_\\d | ¦(htg_lockout_bvi_\\d)
mech_cooling_allowed_bvo_\\d | ¦(mech_cooling_allowed_bvo_\\d)
schedule_\\d | ¦(schedule_\\d)
crathi1_days_\\d | ¦(crathi1_days_\\d)
econ_min_stpt_select_msv_\\d | ¦(econ_min_stpt_select_msv_\\d)
emathi_days_\\d | ¦(emathi_days_\\d)
ematlo_days_\\d | ¦(ematlo_days_\\d)
hratlo1_days_\\d | ¦(hratlo1_days_\\d)
run_mode_select_msv_\\d | ¦(run_mode_select_msv_\\d)
bsp_hi_alm_\\d | ¦(bsp_hi_alm_\\d)
bsp_lo_alm_\\d | ¦(bsp_lo_alm_\\d)
econ_mat_hi_alm_\\d | ¦(econ_mat_hi_alm_\\d)
econ_mat_lo_alm_\\d | ¦(econ_mat_lo_alm_\\d)
ef_fail_alm_\\d | ¦(ef_fail_alm_\\d)
ef_hand_alm_\\d | ¦(ef_hand_alm_\\d)
local_binding_alm_\\d | ¦(local_binding_alm_\\d)
mat_fail_alm_\\d | ¦(mat_fail_alm_\\d)
power_exhaust_fan_fault_alarm_\\d | ¦(power_exhaust_fan_fault_alarm_\\d)
rat_hi_alm_\\d | ¦(rat_hi_alm_\\d)
rat_lo_alm_\\d | ¦(rat_lo_alm_\\d)
supply_air_temp_hi_alm_\\d | ¦(supply_air_temp_hi_alm_\\d)
supply_air_temp_lo_alm_\\d | ¦(supply_air_temp_lo_alm_\\d)
bpid_\\d | ¦(bpid_\\d)
bpid_setpt_\\d | ¦(bpid_setpt_\\d)
bpid_input_\\d | ¦(bpid_input_\\d)
bpid_pidout_\\d | ¦(bpid_pidout_\\d)
m200_\\d | ¦(m200_\\d)
m200_setpt_\\d | ¦(m200_setpt_\\d)
m200_input_\\d | ¦(m200_input_\\d)
m200_pidout_\\d | ¦(m200_pidout_\\d)
bldg_pressure_pid_\\d | ¦(bldg_pressure_pid_\\d)
bldg_pressure_pid_setpt_\\d | ¦(bldg_pressure_pid_setpt_\\d)
bldg_pressure_pid_input_\\d | ¦(bldg_pressure_pid_input_\\d)
bldg_pressure_pid_pidout_\\d | ¦(bldg_pressure_pid_pidout_\\d)
econ_ctrl_bacnet_pid_\\d | ¦(econ_ctrl_bacnet_pid_\\d)
econ_ctrl_bacnet_pid_setpt_\\d | ¦(econ_ctrl_bacnet_pid_setpt_\\d)
econ_ctrl_bacnet_pid_input_\\d | ¦(econ_ctrl_bacnet_pid_input_\\d)
econ_ctrl_bacnet_pid_pidout_\\d | ¦(econ_ctrl_bacnet_pid_pidout_\\d)
active_zones_\\d | ¦(active_zones_\\d)
comm_val_\\d | ¦(comm_val_\\d)
common_\\d | ¦(common_\\d)
cl1_msv_\\d | ¦(cl1_msv_\\d)
cool_sp_lan_\\d | ¦(cool_sp_lan_\\d)
clg_\\d | ¦(clg_\\d)
econo_enable_\\d | ¦(econo_enable_\\d)
m480_\\d | ¦(m480_\\d)
econo_status_\\d | ¦(econo_status_\\d)
ei_weight_\\d | ¦(ei_weight_\\d)
emerg_ovrd_\\d | ¦(emerg_ovrd_\\d)
item_count_\\d | ¦(item_count_\\d)
filter_\\d | ¦(filter_\\d)
fire_\\d | ¦(fire_\\d)
ht_cl_mode_\\d | ¦(ht_cl_mode_\\d)
hc_mode_status_\\d | ¦(hc_mode_status_\\d)
hi_stp_\\d | ¦(hi_stp_\\d)
local_rem_\\d | ¦(local_rem_\\d)
maint_\\d | ¦(maint_\\d)
mat_hi_\\d | ¦(mat_hi_\\d)
mat_lo_\\d | ¦(mat_lo_\\d)
occ_control_\\d | ¦(occ_control_\\d)
occ_status_\\d | ¦(occ_status_\\d)
ovrd_time_lan_\\d | ¦(ovrd_time_lan_\\d)
m478_\\d | ¦(m478_\\d)
m483_\\d | ¦(m483_\\d)
rad_\\d | ¦(rad_\\d)
oah_trane_\\d | ¦(oah_trane_\\d)
saby_lan_\\d | ¦(saby_lan_\\d)
sf_proof_st_\\d | ¦(sf_proof_st_\\d)
sf_fault_\\d | ¦(sf_fault_\\d)
snsrfail_\\d | ¦(snsrfail_\\d)
net_space_temp_stpt_\\d | ¦(net_space_temp_stpt_\\d)
net_sf_config_stat_\\d | ¦(net_sf_config_stat_\\d)
sf_config_\\d | ¦(sf_config_\\d)
occ_\\d | ¦(occ_\\d)
eok_\\d | ¦(eok_\\d)
net_econ_enable_status_\\d | ¦(net_econ_enable_status_\\d)
schedule_\\d | ¦(schedule_\\d)
ucs_\\d | ¦(ucs_\\d)
unit_failed_\\d | ¦(unit_failed_\\d)
unit_stop_\\d | ¦(unit_stop_\\d)
stop_source_\\d | ¦(stop_source_\\d)
zone_color_\\d | ¦(zone_color_\\d)
zn_ei_time_sat_\\d | ¦(zn_ei_time_sat_\\d)
total_weight_\\d | ¦(total_weight_\\d)
zn_enviro_indx_\\d | ¦(zn_enviro_indx_\\d)
zone_temp_out_\\d | ¦(zone_temp_out_\\d)
zone_temp_setpt_\\d | ¦(zone_temp_setpt_\\d)
sat_hi_\\d | ¦(sat_hi_\\d)
sat_lo_\\d | ¦(sat_lo_\\d)
enviro_windx_\\d | ¦(enviro_windx_\\d)
m226_5 | ¦(m226_5)
run1_5 | ¦(run1_5)
run2_5 | ¦(run2_5)
method_fcu_5 | ¦(method_fcu_5)